## Sheet1
Experimental | [15 empty] | Silicate_Melt_wt_oxides | [31 empty] | Metal_1_wt_elements | [44 empty] | Metal_2_wt_elements | [19 empty] | Notes
Label | Reference No. | P (GPa) | T_K | T_C | Sec. T (K; specify in notes) | Duration (h) | Sec. Duration (h; specify in notes) | fO2 buffer | fO2 (Δbuffer) | reported fO2 ref P | fO2 Basis | Phase assemblage (sep w '+') | Apparatus | Pressure Medium | Capsule Material | SiO2 | TiO2 | Al2O3 | Cr2O3 | V2O3 | FeO | MnO | CoO | MoO2 | NiO | MgO | CaO | ZnO | CuO | Na2O | K2O | P2O5 | ThO | PbO | UO2 | Nb2O5 | Ta2O5 | WO3 | Ga2O3 | ReO3 | CO2 | H2O | F | Cl | S | -O = F + Cl + S | Total | Si | Ti | Al | Cr | Re | Fe | Mn | Mg | Co | Ni | Zn | Nb | Cu | W | Ta | Te | Bi | Sn | Pb | Pt | Au | Se | V | Ca | Na | U | K | P | O | C | S | Cl | Ge | As | Cd | In | Sb | Ga | Ir | Ru | Pd | Rh | Ag | Mo | Total | Si | Ti | Al | Cr | Re | Fe | Mn | Mg | Co | Ni | Zn | Cu | Ca | Na | K | P | C | S | Cl | Total | Notes / Comments
284 | 46 | 1e-05 | 1773.15 | 1500 |  | 4 |  | IW | 0 |  | Gas Mixing |  | 1-atm | CO-CO2 | Graphite | 54.7 | 0.15 | 3.29 |  |  | 0.12 | 0.43 |  |  |  | 38.1 | 2.37 | [17 empty] | 4.47 | 2.2296 | 101.4004 | Metal_1_wt_elements Si: 15.1; Metal_1_wt_elements Cr: 0.78; Metal_1_wt_elements Fe: 78.9; Metal_1_wt_elements Co: 0.23; Metal_1_wt_elements Ni: 4.03; Metal_1_wt_elements P: 0.14 | 99.18
285 | 46 | 1e-05 | 1723.15 | 1450 |  | 16 |  | IW | 0 |  | Gas Mixing |  | 1-atm | CO-CO2 | Graphite | 57.8 | 0.28 | 7.51 | 0.06 |  | 0.1 | 0.34 |  |  |  | 27.3 | 6.27 | [17 empty] | 0.72 | 0.35914 | 100.0209 | Metal_1_wt_elements Si: 7.65; Metal_1_wt_elements Cr: 0.92; Metal_1_wt_elements Fe: 85; Metal_1_wt_elements Co: 0.23; Metal_1_wt_elements Ni: 4.86; Metal_1_wt_elements P: 0.2 | 98.86
262 | 46 | 1e-05 | 1698.15 | 1425 |  | 20 |  | IW | 0 |  | Gas Mixing |  | 1-atm | CO-CO2 | Graphite | 52.7 | 0.21 | 13.5 |  |  | 0.25 | 0.12 |  |  |  | 19.1 | 11.7 | [17 empty] | 4.36 | 2.1748 | 99.7652 | Metal_1_wt_elements Si: 0.82; Metal_1_wt_elements Fe: 92.7; Metal_1_wt_elements Ni: 2.07; Metal_1_wt_elements C: 3.3 | 98.89
269 | 46 | 1e-05 | 1673.15 | 1400 |  | 24 |  | IW | 0 |  | Gas Mixing |  | 1-atm | CO-CO2 | Graphite | 52.4 | 0.16 | 13.7 |  |  | 0.32 | 0.19 |  |  |  | 19.5 | 11.3 | [17 empty] | 4.14 | 2.065 | 99.645 | Metal_1_wt_elements Si: 2.12; Metal_1_wt_elements Fe: 89.6; Metal_1_wt_elements Ni: 4.58; Metal_1_wt_elements P: 0.92; Metal_1_wt_elements C: 1.8; Metal_1_wt_elements S: 0.36 | 99.38
278 | 46 | 1e-05 | 1573.15 | 1300 |  | 24 |  | IW | 0 |  | Gas Mixing |  | 1-atm | CO-CO2 | Graphite | 59.3 |  | 13.9 | 0.09 |  | 0.5 | 0.07 |  |  |  | 14.3 | 9.73 |  |  | 0.23 | 0.08 | [13 empty] | 2.12 | 1.0575 | 99.2625 | Metal_1_wt_elements Si: 4.69; Metal_1_wt_elements Cr: 0.19; Metal_1_wt_elements Fe: 87; Metal_1_wt_elements Co: 0.37; Metal_1_wt_elements Ni: 6.51; Metal_1_wt_elements P: 0.12 | 98.88
261 | 46 | 1e-05 | 1473.15 | 1200 |  | 24 |  | IW | 0 |  | Gas Mixing |  | 1-atm | CO-CO2 | Graphite | 67.2 |  | 14 |  |  | 0.55 |  |  |  |  | 6.48 | 6.79 |  |  | 2.31 | 0.46 | [13 empty] | 1.28 | 0.63846 | 98.4315 | Metal_1_wt_elements Si: 5.16; Metal_1_wt_elements Cr: 0.07; Metal_1_wt_elements Fe: 87.6; Metal_1_wt_elements Co: 0.35; Metal_1_wt_elements Ni: 6.65; Metal_1_wt_elements P: 0.19 | 100.02
291 | 46 | 1e-05 | 1373.15 | 1100 |  | 24 |  | IW | 0 |  | Gas Mixing |  | 1-atm | CO-CO2 | Graphite | 75.5 |  | 14.1 |  |  | 0.56 |  |  |  |  | 1.92 | 2.44 |  |  | 3.1 | 0.71 | [13 empty] | 0.57 | 0.28432 | 98.6157 | Metal_1_wt_elements Si: 3.04; Metal_1_wt_elements Fe: 89; Metal_1_wt_elements Co: 0.32; Metal_1_wt_elements Ni: 5.96; Metal_1_wt_elements P: 0.31 | 98.63
Note on I2: [Threaded comment] Your version of Excel allows you to read this threaded comment; however, any edits to it will get removed if the file is opened in a newer version of Excel. Learn more: https://go.microsoft.com/fwlink/?linkid=870924 Comment: The fO2 was reported relative to what buffer?
Note on J2: [Threaded comment] Your version of Excel allows you to read this threaded comment; however, any edits to it will get removed if the file is opened in a newer version of Excel. Learn more: https://go.microsoft.com/fwlink/?linkid=870924 Comment: If fO2 is given in the publication as deltaIW, report the value here
Note on K2: [Threaded comment] Your version of Excel allows you to read this threaded comment; however, any edits to it will get removed if the file is opened in a newer version of Excel. Learn more: https://go.microsoft.com/fwlink/?linkid=870924 Comment: Is the reported fO2 referenced to 1 bar? Actual experimental Pressure? Unkown?
Note on M2: [Threaded comment] Your version of Excel allows you to read this threaded comment; however, any edits to it will get removed if the file is opened in a newer version of Excel. Learn more: https://go.microsoft.com/fwlink/?linkid=870924 Comment: Standard abbreviations to use: Melt: Melt Pyroxene: Pyx Silica: SiO2 Garnet: Gt Metal: Metal Olivine: Ol Silicon Carbide: SiC Sulfides: Sulfides Feldspar: Fspar Magnesiowustite: Mw