## Original_User_Data
Experimental | Experimental | [18 empty] | Silicate_Melt_wt_oxides | [31 empty] | Mol Oxides Silicate | [32 empty] | Metal_1_wt_elements | [44 empty] | Mol Elements Metal1 | [32 empty] | Notes | Calculated thermodynamic parameters
Label | Pressure_Bin_Number | Pressure_Bin_Name | Temperature_Bin_Number | Temperature_Bin_Name | Reference No. | P (GPa) | T_K | T_C | Sec. T (K; specify in notes) | Duration (h) | Sec. Duration (h; specify in notes) | fO2 buffer | fO2_delBuffer | reported fO2 ref P | fO2 Basis | Phase assemblage (sep w '+') | Apparatus | Pressure Medium | Capsule Material | SiO2 | TiO2 | Al2O3 | Cr2O3 | V2O3 | FeO | MnO | CoO | MoO2 | NiO | MgO | CaO | ZnO | CuO | Na2O | K2O | P2O5 | ThO | PbO | UO2 | Nb2O5 | Ta2O5 | WO3 | Ga2O3 | ReO3 | CO2 | H2O | F | Cl | S | -O = F + Cl + S | Total | Al2O3 | CaO | Cl | CO2 | CoO | Cr2O3 | CuO | F | Fe2O3 | FeO | Ga2O3 | H2O | K2O | MgO | MnO | MoO2 | Na2O | Nb2O5 | NiO | O | P2O5 | PbO | ReO3 | S | SiO2 | Ta2O5 | TeO2 | ThO | TiO2 | UO2 | V2O3 | WO3 | ZnO | Si | Ti | Al | Cr | Re | Fe | Mn | Mg | Co | Ni | Zn | Nb | Cu | W | Ta | Te | Bi | Sn | Pb | Pt | Au | Se | V | Ca | Na | U | K | P | O | C | S | Cl | Ge | As | Cd | In | Sb | Ga | Ir | Ru | Pd | Rh | Ag | Mo | Total | Al | Ca | Cl | C | Co | Cr | Cu | F | Fe3 | Fe | Ga | H | K | Mg | Mn | Mo | Na | Nb | Ni | O | P | Pb | Re | S | Si | Ta | Te | Th | Ti | U | V | W | Zn | Notes / Comments | gamma_Fe_metal | gamma_Ni_metal | gamma_Cu_metal | gamma_Si_metal | gamma_Mn_metal | gamma_Cr_metal | gamma_Ga_metal | gamma_Nb_metal | gamma_Ta_metal | gamma_FeO_silicate | aFeO_Silicate | NBO_T | Mg# | Alkalinity Index | Metaluminous | Peraluminous | Peralkaline | fO2_dIW | log(fO2) | aSi_metal | aSiO2_ENKI
171 | 1 | -1.0 < P <= 1.2 | 4 | 1499.0 < T <= 1599.0 | 46 | 1 | 1773.15 | 1500 | 0 | 2 | 0 | IW | -4.2 | 0 | 0 | gls, px, SiO2, metal, ms | Non-end loaded piston cylinder | BaCO3 | Graphite | 59.61 | 0 | 6.17 | 0 | 0 | 1.44 | 0.12 | 0 | 0 | 0 | 17.9 | 5.33 | 0 | 0 | 3.02 | 0 | 0 | 0 | 0 | 0 | 0 | 0 | 0 | 0 | 0 | 0 | 0 | 0 | 0 | 7.9 | 0 | 101.49 | 0.031704 | 0.049797 | 0 | 0 | 0 | 0 | 0 | 0 | 0 | 0.010501 | 0 | 0 | 0 | 0.23269 | 0.00088628 | 0 | 0.025529 | 0 | 0 | 0 | 0 | 0 | 0 | 0.1291 | 0.5198 | 0 | 0 | 0 | 0 | 0 | 0 | 0 | 0 | 9.5 | 0 | 0 | 0.07 | 0 | 80.9 | 0 | 0 | 0.3 | 7.3 | 0 | 0 | 0 | 0 | 0 | 0 | 0 | 0 | 0 | 0 | 0 | 0 | 0 | 0 | 0 | 0 | 0 | 0 | 0 | 5.25 | 0.3 | 0 | 0 | 0 | 0 | 0 | 0 | 0 | 0 | 0 | 0 | 0 | 0 | 0.1 | 103.72 | 0 | 0 | 0 | 0.1848 | 0.0021522 | 0.00056919 | 0 | 0 | 0 | 0.61248 | 0 | 0 | 0 | 0 | 0 | 0.00044064 | 0 | 0 | 0.052585 | 0 | 0 | 0 | 0 | 0.0039563 | 0.14301 | 0 | 0 | 0 | 0 | 0 | 0 | 0 | 0 | 0 | 1.4755 | 1.9965 | 0 | 0.13566 | 0 | 0.47308 | 0 | 0 | 0 | 1.7 | 0.017852 | 0.9866 | 95.6819 | 0.80521 | TRUE | FALSE | FALSE | -3.4087 | -12.4423 | 0.019402
313 | 1 | -1.0 < P <= 1.2 | 5 | 1599.0 < T <= 1699.0 | 46 | 1 | 1873.15 | 1600 | 0 | 1.5 | 0 | IW | -4.2 | 0 | 0 | gls, px, SiO2, metal, ms | Non-end loaded piston cylinder | BaCO3 | Graphite | 64.06 | 0 | 7.02 | 0 | 0 | 0.76 | 0.08 | 0 | 0 | 0 | 13.93 | 4.87 | 0 | 0 | 3.47 | 0 | 0 | 0 | 0 | 0 | 0 | 0 | 0 | 0 | 0 | 0 | 0 | 0 | 0 | 5.78 | 0 | 99.97 | 0.037924 | 0.047835 | 0 | 0 | 0 | 0 | 0 | 0 | 0 | 0.0058268 | 0 | 0 | 0 | 0.19037 | 0.00062119 | 0 | 0.030839 | 0 | 0 | 0 | 0 | 0 | 0 | 0.099305 | 0.58727 | 0 | 0 | 0 | 0 | 0 | 0 | 0 | 0 | 8.2 | 0 | 0 | 0.04 | 0 | 79.13 | 0 | 0 | 0.28 | 5.97 | 0 | 0 | 0 | 0 | 0 | 0 | 0 | 0 | 0 | 0 | 0 | 0 | 0 | 0 | 0 | 0 | 0 | 0 | 0 | 5.6 | 0.3 | 0 | 0 | 0 | 0 | 0 | 0 | 0 | 0 | 0 | 0 | 0 | 0 | 0.96 | 100.48 | 0 | 0 | 0 | 0.20256 | 0.0020641 | 0.00033422 | 0 | 0 | 0 | 0.6156 | 0 | 0 | 0 | 0 | 0 | 0.0043468 | 0 | 0 | 0.04419 | 0 | 0 | 0 | 0 | 0.0040653 | 0.12685 | 0 | 0 | 0 | 0 | 0 | 0 | 0 | 0 | 0 | 1.4955 | 2.0365 | 0 | 0.14992 | 0 | 0.4565 | 0 | 0 | 0 | 1.7 | 0.0099055 | 0.71653 | 97.0302 | 0.81317 | TRUE | FALSE | FALSE | -3.9364 | -12.1385 | 0.019016
315 | 1 | -1.0 < P <= 1.2 | 3 | 1399.0 < T <= 1499.0 | 46 | 1 | 1673.15 | 1400 | 0 | 24 | 0 | IW | -4.3 | 0 | 0 | gls, px, SiO2, metal, ms | Non-end loaded piston cylinder | BaCO3 | Graphite | 68.28 | 0 | 7.41 | 0 | 0 | 0.76 | 0.08 | 0 | 0 | 0 | 12.66 | 5 | 0 | 0 | 2.34 | 0 | 0 | 0 | 0 | 0 | 0 | 0 | 0 | 0 | 0 | 0 | 0 | 0 | 0 | 5.39 | 0 | 101.92 | 0.039714 | 0.048724 | 0 | 0 | 0 | 0 | 0 | 0 | 0 | 0.0057807 | 0 | 0 | 0 | 0.17165 | 0.00061628 | 0 | 0.020632 | 0 | 0 | 0 | 0 | 0 | 0 | 0.091872 | 0.62101 | 0 | 0 | 0 | 0 | 0 | 0 | 0 | 0 | 7.94 | 0 | 0 | 0 | 0 | 80.9 | 0 | 0 | 0.29 | 6.9 | 0 | 0 | 0 | 0 | 0 | 0 | 0 | 0 | 0 | 0 | 0 | 0 | 0 | 0 | 0 | 0 | 0 | 0 | 0 | 5 | 0.4 | 0 | 0 | 0 | 0 | 0 | 0 | 0 | 0 | 0 | 0 | 0 | 0 | 0.83 | 97.26 | 0 | 0 | 0 | 0.18168 | 0.0021477 | 0 | 0 | 0 | 0 | 0.63225 | 0 | 0 | 0 | 0 | 0 | 0.0037754 | 0 | 0 | 0.051308 | 0 | 0 | 0 | 0 | 0.0054453 | 0.12339 | 0 | 0 | 0 | 0 | 0 | 0 | 0 | 0 | 0 | 0.83843 | 1.1054 | 0 | 0.044052 | 0 | 0 | 0 | 0 | 0 | 1.7 | 0.0098272 | 0.59302 | 96.742 | 0.5195 | TRUE | FALSE | FALSE | -3.4639 | -13.4284 | 0.0054355
240 | 1 | -1.0 < P <= 1.2 | 5 | 1599.0 < T <= 1699.0 | 46 | 1 | 1923.15 | 1650 | 0 | 1.08 | 0 | IW | -4.6 | 0 | 0 | gls, px, SiO2, metal, ms | Non-end loaded piston cylinder | BaCO3 | Graphite | 63.89 | 0 | 3.09 | 0 | 0 | 0.53 | 0.21 | 0 | 0 | 0 | 24.42 | 2.23 | 0 | 0 | 1.05 | 0 | 0 | 0 | 0 | 0 | 0 | 0 | 0 | 0 | 0 | 0 | 0 | 0 | 0 | 3.71 | 0 | 99.13 | 0.0161 | 0.021126 | 0 | 0 | 0 | 0 | 0 | 0 | 0 | 0.0039191 | 0 | 0 | 0 | 0.32189 | 0.0015727 | 0 | 0.0090002 | 0 | 0 | 0 | 0 | 0 | 0 | 0.061477 | 0.56492 | 0 | 0 | 0 | 0 | 0 | 0 | 0 | 0 | 7.1 | 0 | 0 | 0.04 | 0 | 83.7 | 0 | 0 | 0.22 | 7.14 | 0 | 0 | 0 | 0 | 0 | 0 | 0 | 0 | 0 | 0 | 0 | 0 | 0 | 0 | 0 | 0 | 0 | 0 | 0 | 2.6 | 0.44 | 0 | 0 | 0 | 0 | 0 | 0 | 0 | 0 | 0 | 0 | 0 | 0 | 0.86 | 102.1 | 0 | 0 | 0 | 0.10226 | 0.0017634 | 0.0003634 | 0 | 0 | 0 | 0.70801 | 0 | 0 | 0 | 0 | 0 | 0.004234 | 0 | 0 | 0.057466 | 0 | 0 | 0 | 0 | 0.0064832 | 0.11942 | 0 | 0 | 0 | 0 | 0 | 0 | 0 | 0 | 0 | 1.1593 | 1.1794 | 0 | 0.030872 | 0 | 0.60708 | 0 | 0 | 0 | 2.142 | 0.0083948 | 1.1435 | 98.7971 | 0.55901 | TRUE | FALSE | FALSE | -3.9804 | -11.7992 | 0.0036868
316 | 1 | -1.0 < P <= 1.2 | 3 | 1399.0 < T <= 1499.0 | 46 | 1 | 1673.15 | 1400 | 0 | 24.42 | 0 | IW | -4.3 | 0 | 0 | gls, px, SiO2, metal, ms | Non-end loaded piston cylinder | BaCO3 | Graphite | 76.3 | 0 | 8.6 | 0 | 0 | 0.72 | 0.07 | 0 | 0 | 0 | 7.7 | 4.65 | 0 | 0 | 0.72 | 0 | 0 | 0 | 0 | 0 | 0 | 0 | 0 | 0 | 0 | 0 | 0 | 0 | 0 | 2.62 | 0 | 101.38 | 0.048683 | 0.04786 | 0 | 0 | 0 | 0 | 0 | 0 | 0 | 0.0057843 | 0 | 0 | 0 | 0.11027 | 0.00056955 | 0 | 0.006705 | 0 | 0 | 0 | 0 | 0 | 0 | 0.047168 | 0.73296 | 0 | 0 | 0 | 0 | 0 | 0 | 0 | 0 | 5.32 | 0 | 0 | 0.09 | 0 | 81.5 | 0 | 0 | 0.29 | 6 | 0 | 0 | 0 | 0 | 0 | 0 | 0 | 0 | 0 | 0 | 0 | 0 | 0 | 0 | 0 | 0 | 0 | 0 | 0 | 5 | 0.74 | 0 | 0 | 0 | 0 | 0 | 0 | 0 | 0 | 0 | 0 | 0 | 0 | 1.14 | 100.08 | 0 | 0 | 0 | 0.18845 | 0.0022277 | 0.00078359 | 0 | 0 | 0 | 0.66068 | 0 | 0 | 0 | 0 | 0 | 0.0053787 | 0 | 0 | 0.046278 | 0 | 0 | 0 | 0 | 0.010449 | 0.085753 | 0 | 0 | 0 | 0 | 0 | 0 | 0 | 0 | 0 | 1.3982 | 1.7683 | 0 | 0.042082 | 0 | 0.34677 | 0 | 0 | 0 | 1.7 | 0.0098333 | 0.29508 | 95.0158 | 0.13773 | FALSE | TRUE | FALSE | -3.9457 | -13.9103 | 0.0036087
239 | 1 | -1.0 < P <= 1.2 | 4 | 1499.0 < T <= 1599.0 | 46 | 1 | 1773.15 | 1500 | 0 | 3.5 | 0 | IW | -4.2 | 0 | 0 | gls, px, SiO2, metal, ms | Non-end loaded piston cylinder | BaCO3 | Graphite | 69.23 | 0 | 7.98 | 0 | 0 | 0.76 | 0.08 | 0 | 0 | 0 | 8.34 | 4.66 | 0 | 0 | 2.1 | 0 | 0 | 0 | 0 | 0 | 0 | 0 | 0 | 0 | 0 | 0 | 0 | 0 | 0 | 2.28 | 0 | 95.43 | 0.047804 | 0.050756 | 0 | 0 | 0 | 0 | 0 | 0 | 0 | 0.0064612 | 0 | 0 | 0 | 0.12639 | 0.00068882 | 0 | 0.020695 | 0 | 0 | 0 | 0 | 0 | 0 | 0.043437 | 0.70377 | 0 | 0 | 0 | 0 | 0 | 0 | 0 | 0 | 4.6 | 0 | 0 | 0 | 0 | 79.4 | 0 | 0 | 0.28 | 6.4 | 0 | 0 | 0 | 0 | 0 | 0 | 0 | 0 | 0 | 0 | 0 | 0 | 0 | 0 | 0 | 0 | 0 | 0 | 0 | 5.25 | 0.51 | 0 | 0 | 0 | 0 | 0 | 0 | 0 | 0 | 0 | 0 | 0 | 0 | 1.14 | 100.08 | 0 | 0 | 0 | 0.20196 | 0.0021953 | 0 | 0 | 0 | 0 | 0.65694 | 0 | 0 | 0 | 0 | 0 | 0.0054897 | 0 | 0 | 0.050383 | 0 | 0 | 0 | 0 | 0.0073502 | 0.075679 | 0 | 0 | 0 | 0 | 0 | 0 | 0 | 0 | 0 | 1.1022 | 1.4216 | 0 | 0.039983 | 0 | 0 | 0 | 0 | 0 | 1.7 | 0.010984 | 0.39327 | 95.1365 | 0.43292 | FALSE | TRUE | FALSE | -3.6381 | -12.6717 | 0.0030258
314 | 1 | -1.0 < P <= 1.2 | 5 | 1599.0 < T <= 1699.0 | 46 | 1 | 1873.15 | 1600 | 0 | 1.5 | 0 | IW | -4.4 | 0 | 0 | gls, px, SiO2, metal, ms | Non-end loaded piston cylinder | BaCO3 | Graphite | 68.94 | 0 | 6.68 | 0 | 0 | 0.64 | 0.14 | 0 | 0 | 0 | 12.82 | 4.03 | 0 | 0 | 2.53 | 0 | 0 | 0 | 0 | 0 | 0 | 0 | 0 | 0 | 0 | 0 | 0 | 0 | 0 | 2.19 | 0 | 97.97 | 0.038027 | 0.041712 | 0 | 0 | 0 | 0 | 0 | 0 | 0 | 0.0051705 | 0 | 0 | 0 | 0.18462 | 0.0011455 | 0 | 0.023693 | 0 | 0 | 0 | 0 | 0 | 0 | 0.039648 | 0.66598 | 0 | 0 | 0 | 0 | 0 | 0 | 0 | 0 | 4.15 | 0 | 0 | 0.05 | 0 | 83.4 | 0 | 0 | 0.3 | 6.2 | 0 | 0 | 0 | 0 | 0 | 0 | 0 | 0 | 0 | 0 | 0 | 0 | 0 | 0 | 0 | 0 | 0 | 0 | 0 | 5.6 | 0.96 | 0 | 0 | 0 | 0 | 0 | 0 | 0 | 0 | 0 | 0 | 0 | 0 | 0.99 | 101.65 | 0 | 0 | 0 | 0.20636 | 0.0022531 | 0.00042561 | 0 | 0 | 0 | 0.66099 | 0 | 0 | 0 | 0 | 0 | 0.0045667 | 0 | 0 | 0.046754 | 0 | 0 | 0 | 0 | 0.013253 | 0.065401 | 0 | 0 | 0 | 0 | 0 | 0 | 0 | 0 | 0 | 1.4163 | 1.795 | 0 | 0.057875 | 0 | 0.34341 | 0 | 0 | 0 | 1.7 | 0.0087898 | 0.58843 | 97.2757 | 0.62306 | TRUE | FALSE | FALSE | -4.0547 | -12.2568 | 0.0037851
1083c | 3 | 2.93 < P <= 5.0 | 5 | 1599.0 < T <= 1699.0 | 47 | 5 | 1883.15 | 1610 | 0 | 8 | 0 | IW | -7 | 0 | 0 | gls, opx, metal, sulf-liq, coes | Multi-Anvil | Cr-doped MgO Octahedra, stepped LaCrO3 furnaces, 18/11 | Graphite | 58.96 | 0.17 | 5.12 | 0.1 | 0 | 0.15 | 0.17 | 0 | 0 | 0.03 | 19.65 | 5.69 | 0 | 0 | 2.33 | 0.55 | 0 | 0 | 0 | 0 | 0 | 0 | 0 | 0 | 0 | 9.7466 | 0 | 0 | 0 | 8.97 | 0 | 97.34 | 0.02311 | 0.046697 | 0 | 0.10192 | 0 | 0.00030279 | 0 | 0 | 0 | 0.00096086 | 0 | 0 | 0.0026872 | 0.22438 | 0.0011029 | 0 | 0.017301 | 0 | 0.00018484 | 0 | 0 | 0 | 0 | 0.12876 | 0.45161 | 0 | 0 | 0 | 0.00097961 | 0 | 0 | 0 | 0 | 22.21 | 0.01 | 0 | 0.3 | 0 | 71.52 | 0 | 0 | 0 | 4.95 | 0 | 0 | 0 | 0 | 0 | 0 | 0 | 0 | 0 | 0 | 0 | 0 | 0 | 0 | 0 | 0 | 0 | 0 | 0.25 | 0.39 | 0.35 | 0 | 0 | 0 | 0 | 0 | 0 | 0 | 0 | 0 | 0 | 0 | 0 | 0 | 99.61 | 0 | 0 | 0 | 0.014621 | 0 | 0.002598 | 0 | 0 | 0 | 0.57667 | 0 | 0 | 0 | 0 | 0 | 0 | 0 | 0 | 0.037975 | 0.0070361 | 0 | 0 | 0 | 0.0049157 | 0.35609 | 0 | 0 | 0 | 9.4069e-05 | 0 | 0 | 0 | 0 | 0 | 4.216 | 5.0684 | 0 | 1.7398 | 0 | 3.3356 | 0 | 0 | 0 | 1.7 | 0.0016335 | 1.0801 | 99.5736 | 0.86492 | TRUE | FALSE | FALSE | -6.3454 | -13.3182 | 0.61952
1093b | 3 | 2.93 < P <= 5.0 | 5 | 1599.0 < T <= 1699.0 | 47 | 5 | 1953.15 | 1680 | 0 | 4 | 0 | IW | -6.4 | 0 | 0 | gls, opx, metal, sulf-liq, coes | Multi-Anvil | Cr-doped MgO Octahedra, stepped LaCrO3 furnaces, 18/11 | Graphite | 60.61 | 0.12 | 6.56 | 0.13 | 0 | 0.3 | 0.25 | 0 | 0 | 0.1 | 15.34 | 7.7 | 0 | 0 | 2.35 | 0.87 | 0 | 0 | 0 | 0 | 0 | 0 | 0 | 0 | 0 | 7.4748 | 0 | 0 | 0 | 5.18 | 0 | 97.96 | 0.032478 | 0.069314 | 0 | 0.085739 | 0 | 0.00043176 | 0 | 0 | 0 | 0.0021079 | 0 | 0 | 0.0046623 | 0.19213 | 0.001779 | 0 | 0.01914 | 0 | 0.00067583 | 0 | 0 | 0 | 0 | 0.081561 | 0.50922 | 0 | 0 | 0 | 0.00075847 | 0 | 0 | 0 | 0 | 16.6 | 0.01 | 0 | 0.19 | 0 | 75.22 | 0 | 0 | 0 | 5.38 | 0 | 0 | 0 | 0 | 0 | 0 | 0 | 0 | 0 | 0 | 0 | 0 | 0 | 0 | 0 | 0 | 0 | 0 | 0.21 | 1.49 | 0.88 | 0 | 0 | 0 | 0 | 0 | 0 | 0 | 0 | 0 | 0 | 0 | 0 | 0 | 98.51 | 0 | 0 | 0 | 0.056435 | 0 | 0.0016624 | 0 | 0 | 0 | 0.61276 | 0 | 0 | 0 | 0 | 0 | 0 | 0 | 0 | 0.0417 | 0.0059713 | 0 | 0 | 0 | 0.012487 | 0.26889 | 0 | 0 | 0 | 9.504e-05 | 0 | 0 | 0 | 0 | 0 | 1.8477 | 2.0931 | 0 | 0.32575 | 0 | 1.0302 | 0 | 0 | 0 | 1.7 | 0.0035834 | 0.88997 | 98.9148 | 0.73288 | TRUE | FALSE | FALSE | -4.9992 | -11.4874 | 0.087592
1133 | 3 | 2.93 < P <= 5.0 | 5 | 1599.0 < T <= 1699.0 | 47 | 5 | 1963.15 | 1690 | 0 | 3.5 | 0 | IW | -6.1 | 0 | 0 | gls, opx, metal, sulf-liq | Multi-Anvil | Cr-doped MgO Octahedra, stepped LaCrO3 furnaces, 18/11 | Graphite | 64.03 | 0.1 | 2.85 | 0.01 | 0 | 0.36 | 0.12 | 0 | 0 | 0.03 | 28.64 | 1.92 | 0 | 0 | 0.74 | 0.12 | 0 | 0 | 0 | 0 | 0 | 0 | 0 | 0 | 0 | 1.5389 | 0 | 0 | 0 | 1.96 | 0 | 99.58 | 0.014289 | 0.017502 | 0 | 0.017876 | 0 | 3.3633e-05 | 0 | 0 | 0 | 0.0025615 | 0 | 0 | 0.00065123 | 0.36325 | 0.00086475 | 0 | 0.0061034 | 0 | 0.00020532 | 0 | 0 | 0 | 0 | 0.031252 | 0.54477 | 0 | 0 | 0 | 0.00064007 | 0 | 0 | 0 | 0 | 12.43 | 0.01 | 0 | 0.19 | 0 | 78.75 | 0 | 0 | 0 | 5.11 | 0 | 0 | 0 | 0 | 0 | 0 | 0 | 0 | 0 | 0 | 0 | 0 | 0 | 0 | 0 | 0 | 0 | 0 | 0.44 | 2.04 | 1.01 | 0 | 0 | 0 | 0 | 0 | 0 | 0 | 0 | 0 | 0 | 0 | 0 | 0 | 97.96 | 0 | 0 | 0 | 0.078179 | 0 | 0.001682 | 0 | 0 | 0 | 0.64909 | 0 | 0 | 0 | 0 | 0 | 0 | 0 | 0 | 0.040075 | 0.012659 | 0 | 0 | 0 | 0.014501 | 0.20372 | 0 | 0 | 0 | 9.6162e-05 | 0 | 0 | 0 | 0 | 0 | 1.3719 | 1.491 | 0 | 0.10417 | 0 | 0.61711 | 0 | 0 | 0 | 2.564 | 0.0065677 | 1.3121 | 99.2998 | 0.47272 | TRUE | FALSE | FALSE | -4.2644 | -10.6862 | 0.021222
1210 | 3 | 2.93 < P <= 5.0 | 7 | 1799.0 < T <= 1899.0 | 47 | 5 | 2073.15 | 1800 | 0 | 2 | 0 | IW | -5.5 | 0 | 0 | gls, opx, metal, sulf-liq | Multi-Anvil | Cr-doped MgO Octahedra, stepped LaCrO3 furnaces, 18/11 | Graphite | 63.07 | 0.05 | 2.7 | 0.03 | 0 | 0.48 | 0.17 | 0 | 0 | 0.01 | 28.82 | 1.79 | 0 | 0 | 1.09 | 0.12 | 0 | 0 | 0 | 0 | 0 | 0 | 0 | 0 | 0 | 4.0306 | 0 | 0 | 0 | 2.04 | 0 | 98.9 | 0.013192 | 0.015902 | 0 | 0.045626 | 0 | 9.8333e-05 | 0 | 0 | 0 | 0.0033284 | 0 | 0 | 0.00063466 | 0.35623 | 0.0011939 | 0 | 0.0087614 | 0 | 6.6698e-05 | 0 | 0 | 0 | 0 | 0.0317 | 0.52295 | 0 | 0 | 0 | 0.00031189 | 0 | 0 | 0 | 0 | 10.11 | 0.01 | 0 | 0.26 | 0 | 81.18 | 0 | 0 | 0 | 4.25 | 0 | 0 | 0 | 0 | 0 | 0 | 0 | 0 | 0 | 0 | 0 | 0 | 0 | 0 | 0 | 0 | 0 | 0 | 0 | 3.3 | 0.85 | 0 | 0 | 0 | 0 | 0 | 0 | 0 | 0 | 0 | 0 | 0 | 0 | 0 | 96.7 | 0 | 0 | 0 | 0.12531 | 0 | 0.0022806 | 0 | 0 | 0 | 0.66301 | 0 | 0 | 0 | 0 | 0 | 0 | 0 | 0 | 0.033026 | 0 | 0 | 0 | 0 | 0.012092 | 0.16418 | 0 | 0 | 0 | 9.5284e-05 | 0 | 0 | 0 | 0 | 0 | 1.2676 | 1.4255 | 0 | 0.11416 | 0 | 0.55422 | 0 | 0 | 0 | 2.582 | 0.008594 | 1.3559 | 99.0743 | 0.71224 | TRUE | FALSE | FALSE | -3.9806 | -9.7143 | 0.018743
1212 | 3 | 2.93 < P <= 5.0 | 7 | 1799.0 < T <= 1899.0 | 47 | 5 | 2123.15 | 1850 | 0 | 3 | 0 | IW | -5.3 | 0 | 0 | gls, opx, metal, sulf-liq | Multi-Anvil | Cr-doped MgO Octahedra, stepped LaCrO3 furnaces, 18/11 | Graphite | 66.17 | 0.12 | 4.25 | 0.03 | 0 | 0.46 | 0.19 | 0 | 0 | 0.01 | 21.24 | 3.41 | 0 | 0 | 1.67 | 0.28 | 0 | 0 | 0 | 0 | 0 | 0 | 0 | 0 | 0 | 7.0718 | 0 | 0 | 0 | 1.35 | 0 | 98.07 | 0.021111 | 0.030798 | 0 | 0.081385 | 0 | 9.9969e-05 | 0 | 0 | 0 | 0.0032428 | 0 | 0 | 0.0015055 | 0.26691 | 0.0013566 | 0 | 0.013647 | 0 | 6.7808e-05 | 0 | 0 | 0 | 0 | 0.021327 | 0.55779 | 0 | 0 | 0 | 0.000761 | 0 | 0 | 0 | 0 | 8.43 | 0.01 | 0 | 0.34 | 0 | 80.26 | 0 | 0 | 0 | 5.14 | 0 | 0 | 0 | 0 | 0 | 0 | 0 | 0 | 0 | 0 | 0 | 0 | 0 | 0 | 0 | 0 | 0 | 0 | 0 | 4.49 | 1.29 | 0 | 0 | 0 | 0 | 0 | 0 | 0 | 0 | 0 | 0 | 0 | 0 | 0 | 95.51 | 0 | 0 | 0 | 0.16646 | 0 | 0.0029117 | 0 | 0 | 0 | 0.63997 | 0 | 0 | 0 | 0 | 0 | 0 | 0 | 0 | 0.038996 | 0 | 0 | 0 | 0 | 0.017917 | 0.13366 | 0 | 0 | 0 | 9.3026e-05 | 0 | 0 | 0 | 0 | 0 | 1.2701 | 1.5228 | 0 | 0.13344 | 0 | 0.4093 | 0 | 0 | 0 | 1.824 | 0.0059149 | 0.9859 | 98.7996 | 0.71774 | TRUE | FALSE | FALSE | -4.2761 | -9.7205 | 0.017835
H151 | 1 | -1.0 < P <= 1.2 | 3 | 1399.0 < T <= 1499.0 | 48 | 1 | 1723.15 | 1450 | 0 | 1.6667 | 0 | IW | -5.8 | 0 | 0 | gls, mtl, qtz, px, MgFeCa-S | piston cylinder | BaCO3 | Graphite | 49.55 | 0 | 0 | 0 | 0 | 0.13 | 0 | 0 | 0 | 0 | 25.38 | 5.92 | 0 | 0 | 0.09 | 0 | 0 | 0 | 0 | 0 | 0 | 0 | 0 | 0 | 0 | 0 | 0 | 0 | 0 | 9.74 | 0 | 99.46 | 0 | 0.056543 | 0 | 0 | 0 | 0 | 0 | 0 | 0 | 0.00096917 | 0 | 0 | 0 | 0.33728 | 0 | 0 | 0.00077776 | 0 | 0 | 0 | 0 | 0 | 0 | 0.16272 | 0.44171 | 0 | 0 | 0 | 0 | 0 | 0 | 0 | 0 | 22.61 | 0 | 0 | 0.05 | 0 | 75.3 | 0 | 0 | 0 | 0.03 | 0 | 0 | 0 | 0 | 0 | 0 | 0 | 0 | 0 | 0 | 0 | 0 | 0.46 | 0 | 0 | 0 | 0 | 0 | 0 | 0 | 0.07 | 0 | 0 | 0 | 0 | 0 | 0 | 0 | 0 | 0 | 0 | 0 | 0.25 | 0 | 99.01 | 0 | 0 | 0 | 0 | 0 | 0.00044393 | 0 | 0 | 0 | 0.62248 | 0 | 0 | 0 | 0 | 0 | 0 | 0 | 0 | 0.00023597 | 0 | 0 | 0 | 0 | 0.001008 | 0.37166 | 0 | 0 | 0 | 0 | 0 | 0.0041687 | 0 | 0 | 0 | 6.1686 | 7.1722 | 0 | 2.4378 | 0 | 6.1262 | 0 | 0 | 0 | 2.238 | 0.002169 | Could not calculate NBO/T | Could not calculate NBO/T | Could not calculate NBO/T | Could not calculate NBO/T | Could not calculate NBO/T | Could not calculate NBO/T | -6.4961 | -15.9817 | 0.90604
H162 | 1 | -1.0 < P <= 1.2 | 2 | 1299.0 < T <= 1399.0 | 48 | 1 | 1623.15 | 1350 | 0 | 6.1667 | 0 | IW | -4.3 | 0 | 0 | gls, mtl, FeS, qtz, px, MgFeCa-S | piston cylinder | BaCO3 | Graphite | 57.5 | 0 | 0 | 0 | 0 | 0.65 | 0 | 0 | 0 | 0 | 22.73 | 4.73 | 0 | 0 | 0.91 | 0 | 0 | 0 | 0 | 0 | 0 | 0 | 0 | 0 | 0 | 0 | 0 | 0 | 0 | 2.8 | 0 | 99.22 | 0 | 0.049143 | 0 | 0 | 0 | 0 | 0 | 0 | 0 | 0.0052712 | 0 | 0 | 0 | 0.32858 | 0 | 0 | 0.0085543 | 0 | 0 | 0 | 0 | 0 | 0 | 0.050884 | 0.55757 | 0 | 0 | 0 | 0 | 0 | 0 | 0 | 0 | 10.3 | 0 | 0 | 0.01 | 0 | 85.13 | 0 | 0 | 0 | 0.04 | 0 | 0 | 0 | 0 | 0 | 0 | 0 | 0 | 0 | 0 | 0 | 0 | 0.06 | 0 | 0 | 0 | 0 | 0 | 0 | 0 | 0.33 | 0 | 0 | 0 | 0 | 0 | 0 | 0 | 0 | 0 | 0 | 0 | 0.51 | 0 | 97.08 | 0 | 0 | 0 | 0 | 0 | 0.00010104 | 0 | 0 | 0 | 0.80085 | 0 | 0 | 0 | 0 | 0 | 0 | 0 | 0 | 0.00035803 | 0 | 0 | 0 | 0 | 0.0054076 | 0.19267 | 0 | 0 | 0 | 0 | 0 | 0.00061877 | 0 | 0 | 0 | 1.4128 | 1.174 | 0 | 0.015255 | 0 | 1.2411 | 0 | 0 | 0 | 1.973 | 0.0104 | Could not calculate NBO/T | Could not calculate NBO/T | Could not calculate NBO/T | Could not calculate NBO/T | Could not calculate NBO/T | Could not calculate NBO/T | -4.0732 | -14.5462 | 0.0029391
H160 | 1 | -1.0 < P <= 1.2 | 4 | 1499.0 < T <= 1599.0 | 48 | 1 | 1773.15 | 1500 | 0 | 1.8333 | 0 | IW | -4.85 | 0 | 0 | gls, mtl, FeS, qtz, px, MgFeCa-S | piston cylinder | BaCO3 | Graphite | 54.14 | 0 | 0 | 0.0004 | 0 | 0.45 | 0.02 | 0 | 0 | 0 | 28.09 | 3.8 | 0 | 0 | 0.22 | 0 | 0 | 0 | 0 | 0 | 0 | 0 | 0 | 0 | 0 | 0 | 0 | 0 | 0 | 7.81 | 0 | 99.85 | 0 | 0.035303 | 0 | 0 | 0 | 1.3711e-06 | 0 | 0 | 0 | 0.0032631 | 0 | 0 | 0 | 0.36309 | 0.00014688 | 0 | 0.0018492 | 0 | 0 | 0 | 0 | 0 | 0 | 0.12691 | 0.46944 | 0 | 0 | 0 | 0 | 0 | 0 | 0 | 0 | 9.89 | 0 | 0 | 0.04 | 0 | 85.25 | 0 | 0 | 0 | 0.13 | 0 | 0 | 0 | 0 | 0 | 0 | 0 | 0 | 0 | 0 | 0 | 0 | 0.12 | 0 | 0 | 0 | 0 | 0 | 0 | 1.42 | 0.52 | 0 | 0 | 0 | 0 | 0 | 0 | 0 | 0 | 0 | 0 | 0 | 0.65 | 0 | 99.27 | 0 | 0 | 0 | 0.058571 | 0 | 0.00038112 | 0 | 0 | 0 | 0.75629 | 0 | 0 | 0 | 0 | 0 | 0 | 0 | 0 | 0.0010973 | 0 | 0 | 0 | 0 | 0.0080356 | 0.17446 | 0 | 0 | 0 | 0 | 0 | 0.001167 | 0 | 0 | 0 | 1.2844 | 1.2216 | 0 | 0.033246 | 0 | 0.78581 | 0 | 0 | 0 | 2.509 | 0.0081872 | Could not calculate NBO/T | Could not calculate NBO/T | Could not calculate NBO/T | Could not calculate NBO/T | Could not calculate NBO/T | Could not calculate NBO/T | -4.1485 | -13.1821 | 0.0058001
H242 -slow cool | 1 | -1.0 < P <= 1.2 | 2 | 1299.0 < T <= 1399.0 | 48 | 1 | 1573.15 | 1300 | 0 | 2.5 | 0 | IW | -5 | 0 | 0 | gls, mtl,px, MgFeCa-S | piston cylinder | BaCO3 | Graphite | 55.9 | 0 | 0 | 0 | 0 | 0.42 | 0 | 0 | 0 | 0 | 10.45 | 9.15 | 0 | 0 | 0.95 | 0 | 0 | 0 | 0 | 0 | 0 | 0 | 0 | 0 | 0 | 0 | 0 | 0 | 0 | 4.41 | 0 | 98.94 | 0 | 0.10795 | 0 | 0 | 0 | 0 | 0 | 0 | 0 | 0.0038675 | 0 | 0 | 0 | 0.17153 | 0 | 0 | 0.01014 | 0 | 0 | 0 | 0 | 0 | 0 | 0.091002 | 0.61551 | 0 | 0 | 0 | 0 | 0 | 0 | 0 | 0 | 8.9 | 0 | 0 | 0 | 0 | 87.3 | 0 | 0 | 0 | 2.45 | 0 | 0 | 0 | 0 | 0 | 0 | 0 | 0 | 0 | 0 | 0 | 0 | 0 | 0 | 0 | 0 | 0 | 0 | 0 | 0 | 0.57 | 0 | 0 | 0 | 0 | 0 | 0 | 0 | 0 | 0 | 0 | 0 | 0 | 0 | 99.22 | 0 | 0 | 0 | 0 | 0 | 0 | 0 | 0 | 0 | 0.80594 | 0 | 0 | 0 | 0 | 0 | 0 | 0 | 0 | 0.02152 | 0 | 0 | 0 | 0 | 0.0091661 | 0.16338 | 0 | 0 | 0 | 0 | 0 | 0 | 0 | 0 | 0 | 0.78123 | 0.61895 | 0 | 0.0046735 | 0 | 0 | 0 | 0 | 0 | 1.7 | 0.0065748 | Could not calculate NBO/T | Could not calculate NBO/T | Could not calculate NBO/T | Could not calculate NBO/T | Could not calculate NBO/T | Could not calculate NBO/T | -3.9624 | -14.9762 | 0.00076353
H170 -slow cool | 1 | -1.0 < P <= 1.2 | 3 | 1399.0 < T <= 1499.0 | 48 | 1 | 1673.15 | 1400 | 0 | 2.0833 | 0 | IW | -6.2 | 0 | 0 | gls, mtl,px, MgFeCa-S | piston cylinder | BaCO3 | Graphite | 49.11 | 0 | 0 | 0 | 0 | 0.19 | 0 | 0 | 0 | 0 | 20.64 | 9.54 | 0 | 0 | 0.69 | 0 | 0 | 0 | 0 | 0 | 0 | 0 | 0 | 0 | 0 | 0 | 0 | 0 | 0 | 7.4 | 0 | 99.14 | 0 | 0.097537 | 0 | 0 | 0 | 0 | 0 | 0 | 0 | 0.0015162 | 0 | 0 | 0 | 0.29361 | 0 | 0 | 0.0063828 | 0 | 0 | 0 | 0 | 0 | 0 | 0.13233 | 0.46862 | 0 | 0 | 0 | 0 | 0 | 0 | 0 | 0 | 8.22 | 0 | 0 | 0.05 | 0 | 85.5 | 0 | 0 | 0 | 1.57 | 0 | 0 | 0 | 0 | 0 | 0 | 0 | 0 | 0 | 0 | 0 | 0 | 0.27 | 0 | 0 | 0 | 0 | 0 | 0 | 2.29 | 0.53 | 0 | 0 | 0 | 0 | 0 | 0 | 0 | 0 | 0 | 0 | 0 | 1.02 | 0 | 100.2 | 0 | 0 | 0 | 0.092377 | 0 | 0.00046592 | 0 | 0 | 0 | 0.74181 | 0 | 0 | 0 | 0 | 0 | 0 | 0 | 0 | 0.01296 | 0 | 0 | 0 | 0 | 0.0080098 | 0.14181 | 0 | 0 | 0 | 0 | 0 | 0.002568 | 0 | 0 | 0 | 1.2231 | 1.2194 | 0 | 0.023294 | 0 | 0.5948 | 0 | 0 | 0 | 1.764 | 0.0026746 | Could not calculate NBO/T | Could not calculate NBO/T | Could not calculate NBO/T | Could not calculate NBO/T | Could not calculate NBO/T | Could not calculate NBO/T | -5.0609 | -15.0255 | 0.0033034
H161 | 1 | -1.0 < P <= 1.2 | 6 | 1699.0 < T <= 1799.0 | 48 | 1 | 1973.15 | 1700 | 0 | 0.75 | 0 | IW | -4.3 | 0 | 0 | gls, mtl, FeS | piston cylinder | BaCO3 | Graphite | 58.58 | 0 | 0 | 0 | 0 | 0.27 | 0.2 | 0 | 0 | 0 | 29.66 | 2.76 | 0 | 0 | 0.24 | 0 | 0 | 0 | 0 | 0 | 0 | 0 | 0 | 0 | 0 | 0 | 0 | 0 | 0 | 5.37 | 0 | 100.27 | 0 | 0.025396 | 0 | 0 | 0 | 0 | 0 | 0 | 0 | 0.0019391 | 0 | 0 | 0 | 0.37971 | 0.0014548 | 0 | 0.001998 | 0 | 0 | 0 | 0 | 0 | 0 | 0.086426 | 0.50307 | 0 | 0 | 0 | 0 | 0 | 0 | 0 | 0 | 7.9 | 0 | 0 | 0.01 | 0 | 85.1 | 0 | 0 | 0 | 2.3 | 0 | 0 | 0 | 0 | 0 | 0 | 0 | 0 | 0 | 0 | 0 | 0 | 0.06 | 0 | 0 | 0 | 0 | 0 | 0 | 0 | 0.34 | 0 | 0 | 0 | 0 | 0 | 0 | 0 | 0 | 0 | 0 | 0 | 0.66 | 0 | 97.22 | 0 | 0 | 0 | 0 | 0 | 0.0001036 | 0 | 0 | 0 | 0.82091 | 0 | 0 | 0 | 0 | 0 | 0 | 0 | 0 | 0.02111 | 0 | 0 | 0 | 0 | 0.005713 | 0.15153 | 0 | 0 | 0 | 0 | 0 | 0.0006345 | 0 | 0 | 0 | 1.1747 | 0.95992 | 0 | 0.016195 | 0 | 1.0474 | 0 | 0 | 0 | 2.666 | 0.0051697 | Could not calculate NBO/T | Could not calculate NBO/T | Could not calculate NBO/T | Could not calculate NBO/T | Could not calculate NBO/T | Could not calculate NBO/T | -4.5415 | -11.9964 | 0.002454
H241 -slow cool | 1 | -1.0 < P <= 1.2 | 4 | 1499.0 < T <= 1599.0 | 48 | 1 | 1823.15 | 1550 | 0 | 1.1333 | 0 | IW | -5.9 | 0 | 0 | gls, mtl, FeS, MgFeCa-S | piston cylinder | BaCO3 | Graphite | 57.72 | 0 | 0 | 0 | 0 | 0.15 | 0 | 0 | 0 | 0 | 28.78 | 3.61 | 0 | 0 | 0 | 0 | 0 | 0 | 0 | 0 | 0 | 0 | 0 | 0 | 0 | 0 | 0 | 0 | 0 | 4.77 | 0 | 98.88 | 0 | 0.034061 | 0 | 0 | 0 | 0 | 0 | 0 | 0 | 0.0011047 | 0 | 0 | 0 | 0.37782 | 0 | 0 | 0 | 0 | 0 | 0 | 0 | 0 | 0 | 0.078722 | 0.50829 | 0 | 0 | 0 | 0 | 0 | 0 | 0 | 0 | 6.04 | 0 | 0 | 0.07 | 0 | 90.01 | 0 | 0 | 0 | 1.04 | 0 | 0 | 0 | 0 | 0 | 0 | 0 | 0 | 0 | 0 | 0 | 0 | 0.19 | 0 | 0 | 0 | 0 | 0 | 0 | 2.8 | 0.45 | 0 | 0 | 0 | 0 | 0 | 0 | 0 | 0 | 0 | 0 | 0 | 0 | 0 | 100.7 | 0 | 0 | 0 | 0.11118 | 0 | 0.00064205 | 0 | 0 | 0 | 0.76869 | 0 | 0 | 0 | 0 | 0 | 0 | 0 | 0 | 0.0084506 | 0 | 0 | 0 | 0 | 0.0066941 | 0.10257 | 0 | 0 | 0 | 0 | 0 | 0.0017788 | 0 | 0 | 0 | 1.1568 | 1.1447 | 0 | 0.020215 | 0 | 0.55311 | 0 | 0 | 0 | 2.578 | 0.0028479 | Could not calculate NBO/T | Could not calculate NBO/T | Could not calculate NBO/T | Could not calculate NBO/T | Could not calculate NBO/T | Could not calculate NBO/T | -4.989 | -13.5954 | 0.0020734
284 | 1 | -1.0 < P <= 1.2 | 4 | 1499.0 < T <= 1599.0 | 49 | 0.0001 | 1773.15 | 1500 | 0 | 4 | 0 | IW | -4.39 | 0 | 0 | gls, mtl, P-rich metal | Evacuated sealed silica tube in CO-CO2 flow in 1-atm furnace | 0 | Graphite crucible | 54.7 | 0.15 | 3.29 | 0 | 0 | 0.12 | 0.43 | 0 | 0 | 0 | 38.1 | 2.37 | 0 | 0 | 0 | 0 | 0 | 0 | 0 | 0 | 0 | 0 | 0 | 0 | 0 | 0 | 0 | 0 | 0 | 4.47 | 0 | 101.58 | 0.015519 | 0.020326 | 0 | 0 | 0 | 0 | 0 | 0 | 0 | 0.0008033 | 0 | 0 | 0 | 0.45463 | 0.0029153 | 0 | 0 | 0 | 0 | 0 | 0 | 0 | 0 | 0.067055 | 0.43785 | 0 | 0 | 0 | 0.00090327 | 0 | 0 | 0 | 0 | 15.1 | 0 | 0 | 0.78 | 0 | 78.9 | 0 | 0 | 0.23 | 4.03 | 0 | 0 | 0 | 0 | 0 | 0 | 0 | 0 | 0 | 0 | 0 | 0 | 0 | 0 | 0 | 0 | 0 | 0.14 | 0 | 0 | 0 | 0 | 0 | 0 | 0 | 0 | 0 | 0 | 0 | 0 | 0 | 0 | 0 | 0 | 0 | 0 | 0 | 0 | 0 | 0.0019107 | 0.0073442 | 0 | 0 | 0 | 0.69169 | 0 | 0 | 0 | 0 | 0 | 0 | 0 | 0 | 0.033615 | 0 | 0.0022129 | 0 | 0 | 0 | 0.26322 | 0 | 0 | 0 | 0 | 0 | 0 | 0 | 0 | 0 | 1.9851 | 1.9184 | 0 | 0.10379 | 0 | 2.0072 | 0 | 0 | 0 | 3 | 0.0024099 | 1.9718 | 99.8236 | 0 | FALSE | TRUE | FALSE | -5.5114 | -14.8537 | 0.02732
269 | 1 | -1.0 < P <= 1.2 | 3 | 1399.0 < T <= 1499.0 | 49 | 0.0001 | 1673.15 | 1400 | 0 | 24 | 0 | IW | -4.77 | 0 | 0 | gls, mtl, C-bearing metal, FeS, FeMnMgCa-S, ol, px | Evacuated sealed silica tube in CO-CO2 flow in 1-atm furnace | 0 | Graphite crucible | 52.4 | 0.16 | 13.7 | 0 | 0 | 0.32 | 0.19 | 0 | 0 | 0 | 19.5 | 11.3 | 0 | 0 | 0 | 0 | 0 | 0 | 0 | 0 | 0 | 0 | 0 | 0 | 0 | 0 | 0 | 0 | 0 | 4.14 | 0 | 99.68 | 0.07342 | 0.11011 | 0 | 0 | 0 | 0 | 0 | 0 | 0 | 0.0024338 | 0 | 0 | 0 | 0.26437 | 0.0014635 | 0 | 0 | 0 | 0 | 0 | 0 | 0 | 0 | 0.070561 | 0.47655 | 0 | 0 | 0 | 0.0010947 | 0 | 0 | 0 | 0 | 5.41 | 0 | 0 | 0.16 | 0 | 87.2 | 0 | 0 | 0.31 | 6.9 | 0 | 0 | 0 | 0 | 0 | 0 | 0 | 0 | 0 | 0 | 0 | 0 | 0 | 0 | 0 | 0 | 0 | 0.14 | 0 | 0 | 0 | 0 | 0 | 0 | 0 | 0 | 0 | 0 | 0 | 0 | 0 | 0 | 0 | 0 | 0 | 0 | 0 | 0 | 0 | 0.0027913 | 0.0016329 | 0 | 0 | 0 | 0.82858 | 0 | 0 | 0 | 0 | 0 | 0 | 0 | 0 | 0.062382 | 0 | 0.0023985 | 0 | 0 | 0 | 0.10222 | 0 | 0 | 0 | 0 | 0 | 0 | 0 | 0 | 0 | 1.0769 | 0.79576 | 0 | 0.0031166 | 0 | 1.0812 | 0 | 0 | 0 | 1.7 | 0.0041375 | 0.97667 | 99.0878 | 0 | FALSE | TRUE | FALSE | -4.6675 | -14.9591 | 0.00031857
261 | 1 | -1.0 < P <= 1.2 | 1 | 1199.0 < T <= 1299.0 | 49 | 0.0001 | 1473.15 | 1200 | 0 | 24 | 0 | IW | -5.68 | 0 | 0 | gls, mtl, P-rich metal, C-bearing metal, FeS, FeMnMgCa-S, px, cpx, sil | Evacuated sealed silica tube in CO-CO2 flow in 1-atm furnace | 0 | Graphite crucible | 67.2 | 0 | 14 | 0 | 0 | 0.55 | 0 | 0 | 0 | 0 | 6.48 | 6.79 | 0 | 0 | 2.31 | 0.46 | 0 | 0 | 0 | 0 | 0 | 0 | 0 | 0 | 0 | 0 | 0 | 0 | 0 | 1.28 | 0 | 98.55 | 0.084375 | 0.074405 | 0 | 0 | 0 | 0 | 0 | 0 | 0 | 0.0047042 | 0 | 0 | 0.0030008 | 0.098797 | 0 | 0 | 0.022903 | 0 | 0 | 0 | 0 | 0 | 0 | 0.024534 | 0.68728 | 0 | 0 | 0 | 0 | 0 | 0 | 0 | 0 | 5.16 | 0 | 0 | 0.07 | 0 | 87.6 | 0 | 0 | 0.35 | 6.65 | 0 | 0 | 0 | 0 | 0 | 0 | 0 | 0 | 0 | 0 | 0 | 0 | 0 | 0 | 0 | 0 | 0 | 0.19 | 0 | 0 | 0 | 0 | 0 | 0 | 0 | 0 | 0 | 0 | 0 | 0 | 0 | 0 | 0 | 0 | 0 | 0 | 0 | 0 | 0 | 0.0031606 | 0.00071645 | 0 | 0 | 0 | 0.83479 | 0 | 0 | 0 | 0 | 0 | 0 | 0 | 0 | 0.060296 | 0 | 0.0032645 | 0 | 0 | 0 | 0.097776 | 0 | 0 | 0 | 0 | 0 | 0 | 0 | 0 | 0 | 1.0793 | 0.75879 | 0 | 0.0013012 | 0 | 1.084 | 0 | 0 | 0 | 1.7 | 0.0079972 | 0.27904 | 95.4549 | 0.307 | FALSE | TRUE | FALSE | -4.1036 | -16.6804 | 0.00012722
262 | 1 | -1.0 < P <= 1.2 | 3 | 1399.0 < T <= 1499.0 | 49 | 0.0001 | 1698.15 | 1425 | 0 | 20 | 0 | IW | -4.67 | 0 | 0 | gls, mtl, C-bearing metal, FeS, FeMnMgCa-S, ol, px | Evacuated sealed silica tube in CO-CO2 flow in 1-atm furnace | 0 | Graphite crucible | 52.7 | 0.21 | 13.5 | 0 | 0 | 0.25 | 0.12 | 0 | 0 | 0 | 19.1 | 11.7 | 0 | 0 | 0 | 0 | 0 | 0 | 0 | 0 | 0 | 0 | 0 | 0 | 0 | 0 | 0 | 0 | 0 | 4.36 | 0 | 99.77 | 0.072121 | 0.11365 | 0 | 0 | 0 | 0 | 0 | 0 | 0 | 0.0018954 | 0 | 0 | 0 | 0.25813 | 0.00092144 | 0 | 0 | 0 | 0 | 0 | 0 | 0 | 0 | 0.074077 | 0.47777 | 0 | 0 | 0 | 0.0014323 | 0 | 0 | 0 | 0 | 5.11 | 0 | 0 | 0.34 | 0 | 86.3 | 0 | 0 | 0.29 | 6.04 | 0 | 0 | 0 | 0 | 0 | 0 | 0 | 0 | 0 | 0 | 0 | 0 | 0 | 0 | 0 | 0 | 0 | 0.13 | 0 | 0 | 0 | 0 | 0 | 0 | 0 | 0 | 0 | 0 | 0 | 0 | 0 | 0 | 0 | 0 | 0 | 0 | 0 | 0 | 0 | 0.0026659 | 0.0035425 | 0 | 0 | 0 | 0.8372 | 0 | 0 | 0 | 0 | 0 | 0 | 0 | 0 | 0.05575 | 0 | 0.0022738 | 0 | 0 | 0 | 0.098571 | 0 | 0 | 0 | 0 | 0 | 0 | 0 | 0 | 0 | 1.0706 | 0.78854 | 0 | 0.0031611 | 0 | 1.0747 | 0 | 0 | 0 | 1.7 | 0.0032222 | 0.97034 | 99.2711 | 0 | FALSE | TRUE | FALSE | -4.8886 | -14.9324 | 0.00031159
278 | 1 | -1.0 < P <= 1.2 | 2 | 1299.0 < T <= 1399.0 | 49 | 0.0001 | 1573.15 | 1300 | 0 | 24 | 0 | IW | -5.19 | 0 | 0 | gls, mtl, P-rich metal, C-bearing metal, FeS, FeMnMgCa-S, px, sil | Evacuated sealed silica tube in CO-CO2 flow in 1-atm furnace | 0 | Graphite crucible | 59.3 | 0 | 13.9 | 0.09 | 0 | 0.5 | 0.07 | 0 | 0 | 0 | 14.3 | 9.73 | 0 | 0 | 0.23 | 0.08 | 0 | 0 | 0 | 0 | 0 | 0 | 0 | 0 | 0 | 0 | 0 | 0 | 0 | 2.12 | 0 | 99.21 | 0.078764 | 0.10025 | 0 | 0 | 0 | 0.00034212 | 0 | 0 | 0 | 0.0040209 | 0 | 0 | 0.00049069 | 0.20499 | 0.00057012 | 0 | 0.002144 | 0 | 0 | 0 | 0 | 0 | 0 | 0.038205 | 0.57023 | 0 | 0 | 0 | 0 | 0 | 0 | 0 | 0 | 4.69 | 0 | 0 | 0.19 | 0 | 87 | 0 | 0 | 0.37 | 6.51 | 0 | 0 | 0 | 0 | 0 | 0 | 0 | 0 | 0 | 0 | 0 | 0 | 0 | 0 | 0 | 0 | 0 | 0.12 | 0 | 0 | 0 | 0 | 0 | 0 | 0 | 0 | 0 | 0 | 0 | 0 | 0 | 0 | 0 | 0 | 0 | 0 | 0 | 0 | 0 | 0.0033944 | 0.0019756 | 0 | 0 | 0 | 0.84228 | 0 | 0 | 0 | 0 | 0 | 0 | 0 | 0 | 0.059967 | 0 | 0.0020946 | 0 | 0 | 0 | 0.090286 | 0 | 0 | 0 | 0 | 0 | 0 | 0 | 0 | 0 | 1.0614 | 0.75347 | 0 | 0.0017333 | 0 | 1.0653 | 0 | 0 | 0 | 1.7 | 0.0068355 | 0.6407 | 98.0762 | 0.033451 | FALSE | TRUE | FALSE | -4.2331 | -15.5947 | 0.00015649
Fb841 | 3 | 2.93 < P <= 5.0 | 5 | 1599.0 < T <= 1699.0 | 50 | 4 | 1873 | 1600 | 0 | 0.5 | 0 | IW | -3.61 | 0 | 0 | gls, mtl | Multi-Anvil | MA cell | Graphite in Pt | 61.61 | 2.13 | 13.81 | 0 | 0 | 2.9 | 0 | 0.02 | 0 | 0.01 | 4.87 | 9.24 | 0 | 0 | 2.79 | 0.47 | 0.02 | 0 | 0 | 0 | 0 | 0 | 0 | 0 | 0 | 0 | 0.58 | 0 | 0 | 0 | 0 | 97.85 | 0.084852 | 0.10323 | 0 | 0 | 0.00016721 | 0 | 0 | 0 | 0 | 0.025288 | 0 | 0.020169 | 0.0031259 | 0.075698 | 0 | 0 | 0.028201 | 0 | 8.3873e-05 | 0 | 8.8271e-05 | 0 | 0 | 0 | 0.64239 | 0 | 0 | 0 | 0.016708 | 0 | 0 | 0 | 0 | 0.14 | 0 | 0 | 0 | 0 | 93.06 | 0 | 0 | 0 | 0 | 0 | 0 | 0 | 0 | 0 | 0 | 0 | 0 | 0 | 0.26 | 0 | 0 | 0 | 0 | 0 | 0 | 0 | 1.04 | 0 | 0 | 0 | 0 | 0 | 0 | 0 | 0 | 0 | 0 | 0 | 0 | 0 | 0 | 0 | 0 | 94.5 | 0 | 0 | 0 | 0 | 0 | 0 | 0 | 0 | 0 | 0.97738 | 0 | 0 | 0 | 0 | 0 | 0 | 0 | 0 | 0 | 0 | 0.019694 | 0 | 0 | 0 | 0.0029237 | 0 | 0 | 0 | 0 | 0 | 0 | 0 | 0 | 0 | 0.99995 | 0 | 0 | 0.0013488 | 0 | 0 | 0 | 0 | 0 | 1.7 | 0.042989 | 0.3629 | 74.9591 | 0.36919 | FALSE | TRUE | FALSE | -2.7134 | -10.0458 | 3.9436e-06
G526-10S-17.5Si | 2 | 1.2 < P <= 2.93 | 5 | 1599.0 < T <= 1699.0 | 51 | 2 | 1873 | 1600 | 0 | 2 | 0 | IW | -4.91 | 0 | 0 | gls, mtl | Non-end loaded piston cylinder | BaCO3/MgO stated in both relevant feeder papers (Grewal et al. 2019a & 2019b) | Graphite | 63.7689 | 0.0064 | 14.1215 | 0.0047 | 0 | 0.38815 | 0.15325 | 0 | 0 | 0.01435 | 8.1085 | 10.0047 | 0 | 0 | 2.1814 | 0.11505 | 0.0082 | 0 | 0 | 0 | 0 | 0 | 0 | 0 | 0 | 0.02968 | 0 | 0 | 0 | 0.85044 | 0 | 101.2198 | 0.083889 | 0.10806 | 0 | 0.00040848 | 0 | 1.873e-05 | 0 | 0 | 0 | 0.0032724 | 0 | 0 | 0.0007398 | 0.12186 | 0.0013085 | 0 | 0.021319 | 0 | 0.00011637 | 0 | 3.4991e-05 | 0 | 0 | 0.016067 | 0.64286 | 0 | 0 | 0 | 4.8538e-05 | 0 | 0 | 0 | 0 | 2.481 | 0 | 0 | 0 | 0 | 85.9738 | 0 | 0 | 0 | 5.7724 | 0 | 0 | 0 | 0 | 0 | 0 | 0 | 0 | 0 | 0 | 0 | 0 | 0 | 0 | 0 | 0 | 0 | 0 | 0.36738 | 3.5194 | 2.7204 | 0 | 0 | 0 | 0 | 0 | 0 | 0 | 0 | 0 | 0 | 0 | 0 | 0 | 100.8344 | 0 | 0 | 0 | 0.13776 | 0 | 0 | 0 | 0 | 0 | 0.72378 | 0 | 0 | 0 | 0 | 0 | 0 | 0 | 0 | 0.046238 | 0.010796 | 0 | 0 | 0 | 0.039894 | 0.041532 | 0 | 0 | 0 | 0 | 0 | 0 | 0 | 0 | 0 | 1.0284 | 1.0457 | 0 | 0.014571 | 0 | 0 | 0 | 0 | 0 | 1.7 | 0.0055631 | 0.42562 | 97.3848 | 0.26295 | FALSE | TRUE | FALSE | -4.2529 | -12.1639 | 0.00060515
G526-0S-17.5Si | 2 | 1.2 < P <= 2.93 | 5 | 1599.0 < T <= 1699.0 | 51 | 2 | 1873 | 1600 | 0 | 2 | 0 | IW | -3.89 | 0 | 0 | gls, mtl | Non-end loaded piston cylinder | BaCO3/MgO stated in both relevant feeder papers (Grewal et al. 2019a & 2019b) | Graphite | 61.5169 | 0.0051875 | 14.434 | 0.009875 | 0 | 1.0301 | 0.19719 | 0 | 0 | 0.01975 | 8.4014 | 10.4428 | 0 | 0 | 2.1171 | 0.10637 | 0.0066875 | 0 | 0 | 0 | 0 | 0 | 0 | 0 | 0 | 0.02968 | 0 | 0 | 0 | 0.0043302 | 0 | 99.5825 | 0.087724 | 0.1154 | 0 | 0.0004179 | 0 | 4.0261e-05 | 0 | 0 | 0 | 0.0088845 | 0 | 0 | 0.00069979 | 0.12917 | 0.0017225 | 0 | 0.021167 | 0 | 0.00016385 | 0 | 2.9195e-05 | 0 | 0 | 8.3696e-05 | 0.63446 | 0 | 0 | 0 | 4.025e-05 | 0 | 0 | 0 | 0 | 2.3916 | 0 | 0 | 0 | 0 | 88.184 | 0 | 0 | 0 | 5.6048 | 0 | 0 | 0 | 0 | 0 | 0 | 0 | 0 | 0 | 0 | 0 | 0 | 0 | 0 | 0 | 0 | 0 | 0 | 0.1575 | 4.4764 | 0.051688 | 0 | 0 | 0 | 0 | 0 | 0 | 0 | 0 | 0 | 0 | 0 | 0 | 0 | 100.866 | 0 | 0 | 0 | 0.17384 | 0 | 0 | 0 | 0 | 0 | 0.73655 | 0 | 0 | 0 | 0 | 0 | 0 | 0 | 0 | 0.044542 | 0.0045918 | 0 | 0 | 0 | 0.00075201 | 0.039721 | 0 | 0 | 0 | 0 | 0 | 0 | 0 | 0 | 0 | 1.1675 | 1.3037 | 0 | 0.017941 | 0 | 0 | 0 | 0 | 0 | 1.7 | 0.015104 | 0.46708 | 93.5645 | 0.24927 | FALSE | TRUE | FALSE | -3.5107 | -11.4217 | 0.00071262
G554-0S-17.5Si | 3 | 2.93 < P <= 5.0 | 7 | 1799.0 < T <= 1899.0 | 51 | 3 | 2073 | 1800 | 0 | 0.5 | 0 | IW | -4.17 | 0 | 0 | gls, mtl | Non-end loaded piston cylinder | BaCO3/MgO stated in both relevant feeder papers (Grewal et al. 2019a & 2019b) | Graphite | 63.511 | 0.0038776 | 14.0574 | 0.006 | 0 | 0.8019 | 0.16863 | 0 | 0 | 0.015796 | 7.9164 | 9.8901 | 0 | 0 | 1.6166 | 0.10665 | 0.0071633 | 0 | 0 | 0 | 0 | 0 | 0 | 0 | 0 | 0.071451 | 0 | 0 | 0 | 0.032522 | 0 | 100.8571 | 0.085557 | 0.10945 | 0 | 0.0010075 | 0 | 2.4497e-05 | 0 | 0 | 0 | 0.0069265 | 0 | 0 | 0.00070263 | 0.12189 | 0.0014752 | 0 | 0.016186 | 0 | 0.00013124 | 0 | 3.1317e-05 | 0 | 0 | 0.00062951 | 0.65596 | 0 | 0 | 0 | 3.0129e-05 | 0 | 0 | 0 | 0 | 2.2955 | 0 | 0 | 0 | 0 | 87.1803 | 0 | 0 | 0 | 5.6933 | 0 | 0 | 0 | 0 | 0 | 0 | 0 | 0 | 0 | 0 | 0 | 0 | 0 | 0 | 0 | 0 | 0 | 0 | 0.15499 | 4.7766 | 0.16669 | 0 | 0 | 0 | 0 | 0 | 0 | 0 | 0 | 0 | 0 | 0 | 0 | 0 | 100.2673 | 0 | 0 | 0 | 0.18476 | 0 | 0 | 0 | 0 | 0 | 0.72528 | 0 | 0 | 0 | 0 | 0 | 0 | 0 | 0 | 0.045066 | 0.0045006 | 0 | 0 | 0 | 0.0024156 | 0.037973 | 0 | 0 | 0 | 0 | 0 | 0 | 0 | 0 | 0 | 1.1858 | 1.3467 | 0 | 0.030538 | 0 | 0 | 0 | 0 | 0 | 1.7 | 0.011775 | 0.41331 | 94.6229 | 0.1974 | FALSE | TRUE | FALSE | -3.7272 | -9.9817 | 0.0011596
G525-0S-17.5Si | 3 | 2.93 < P <= 5.0 | 5 | 1599.0 < T <= 1699.0 | 51 | 3 | 1873 | 1600 | 0 | 2 | 0 | IW | -4.72 | 0 | 0 | gls, mtl | Non-end loaded piston cylinder | BaCO3/MgO stated in both relevant feeder papers (Grewal et al. 2019a & 2019b) | Graphite | 64.5037 | 0.0037576 | 13.9308 | 0.005303 | 0 | 0.393 | 0.17142 | 0 | 0 | 0.020636 | 8.0905 | 9.9591 | 0 | 0 | 1.5606 | 0.10742 | 0.0073939 | 0 | 0 | 0 | 0 | 0 | 0 | 0 | 0 | 0.029313 | 0 | 0 | 0 | 0.012281 | 0 | 100.4625 | 0.084121 | 0.10934 | 0 | 0.00041009 | 0 | 2.1482e-05 | 0 | 0 | 0 | 0.0033679 | 0 | 0 | 0.00070215 | 0.12359 | 0.0014878 | 0 | 0.015503 | 0 | 0.0001701 | 0 | 3.2072e-05 | 0 | 0 | 0.00023586 | 0.66099 | 0 | 0 | 0 | 2.8967e-05 | 0 | 0 | 0 | 0 | 1.8323 | 0 | 0 | 0 | 0 | 86.9459 | 0 | 0 | 0 | 5.7908 | 0 | 0 | 0 | 0 | 0 | 0 | 0 | 0 | 0 | 0 | 0 | 0 | 0 | 0 | 0 | 0 | 0 | 0 | 0.032706 | 4.8658 | 0.11 | 0 | 0 | 0 | 0 | 0 | 0 | 0 | 0 | 0 | 0 | 0 | 0 | 0 | 99.6175 | 0 | 0 | 0 | 0.19007 | 0 | 0 | 0 | 0 | 0 | 0.73046 | 0 | 0 | 0 | 0 | 0 | 0 | 0 | 0 | 0.046289 | 0.00095911 | 0 | 0 | 0 | 0.0016098 | 0.030609 | 0 | 0 | 0 | 0 | 0 | 0 | 0 | 0 | 0 | 1.2531 | 1.4458 | 0 | 0.021264 | 0 | 0 | 0 | 0 | 0 | 1.7 | 0.0057255 | 0.40936 | 97.3472 | 0.19263 | FALSE | TRUE | FALSE | -4.4075 | -12.0287 | 0.00065087
G525-10S-17.5Si | 3 | 2.93 < P <= 5.0 | 5 | 1599.0 < T <= 1699.0 | 51 | 3 | 1873 | 1600 | 0 | 2 | 0 | IW | -4.74 | 0 | 0 | gls, mtl | Non-end loaded piston cylinder | BaCO3/MgO stated in both relevant feeder papers (Grewal et al. 2019a & 2019b) | Graphite | 63.2487 | 0.010125 | 14.0558 | 0.0055 | 0 | 0.31181 | 0.14491 | 0 | 0 | 0.01625 | 8.2493 | 10.1761 | 0 | 0 | 2.0052 | 0.11703 | 0.0078438 | 0 | 0 | 0 | 0 | 0 | 0 | 0 | 0 | 0.032977 | 0 | 0 | 0 | 0.77446 | 0 | 100.6302 | 0.083956 | 0.11051 | 0 | 0.00045635 | 0 | 2.2038e-05 | 0 | 0 | 0 | 0.0026432 | 0 | 0 | 0.00075665 | 0.12465 | 0.0012441 | 0 | 0.019704 | 0 | 0.0001325 | 0 | 3.3654e-05 | 0 | 0 | 0.014712 | 0.6411 | 0 | 0 | 0 | 7.7208e-05 | 0 | 0 | 0 | 0 | 1.8098 | 0 | 0 | 0 | 0 | 84.4936 | 0 | 0 | 0 | 5.1941 | 0 | 0 | 0 | 0 | 0 | 0 | 0 | 0 | 0 | 0 | 0 | 0 | 0 | 0 | 0 | 0 | 0 | 0 | 0.79038 | 4.349 | 2.0858 | 0 | 0 | 0 | 0 | 0 | 0 | 0 | 0 | 0 | 0 | 0 | 0 | 0 | 98.7241 | 0 | 0 | 0 | 0.169 | 0 | 0 | 0 | 0 | 0 | 0.70619 | 0 | 0 | 0 | 0 | 0 | 0 | 0 | 0 | 0.041305 | 0.023058 | 0 | 0 | 0 | 0.030366 | 0.030078 | 0 | 0 | 0 | 0 | 0 | 0 | 0 | 0 | 0 | 1.156 | 1.2862 | 0 | 0.016564 | 0 | 0 | 0 | 0 | 0 | 1.7 | 0.0044934 | 0.4336 | 97.9236 | 0.24371 | FALSE | TRUE | FALSE | -4.5186 | -12.1397 | 0.00049823
MA214-0S_17.5Si | 4 | 5.0 < P <= 8.0 | 7 | 1799.0 < T <= 1899.0 | 51 | 6 | 2073 | 1800 | 0 | 0.25 | 0 | IW | -2.77 | 0 | 0 | gls, mtl | Multi-Anvil | 0 | Graphite | 64.49 | 0.00368 | 13.4505 | 0.00784 | 0 | 1.1494 | 0.1614 | 0 | 0 | 0.0194 | 7.6292 | 9.9216 | 0 | 0 | 1.9178 | 0.10304 | 0.00572 | 0 | 0 | 0 | 0 | 0 | 0 | 0 | 0 | 0.049832 | 0 | 0 | 0 | 0.018688 | 0 | 101.8483 | 0.081235 | 0.10895 | 0 | 0.00069728 | 0 | 3.1764e-05 | 0 | 0 | 0 | 0.0098522 | 0 | 0 | 0.00067362 | 0.11656 | 0.0014011 | 0 | 0.019054 | 0 | 0.00015994 | 0 | 2.4815e-05 | 0 | 0 | 0.00035895 | 0.66097 | 0 | 0 | 0 | 2.8375e-05 | 0 | 0 | 0 | 0 | 1.744 | 0 | 0 | 0 | 0 | 87.4074 | 0 | 0 | 0 | 5.7851 | 0 | 0 | 0 | 0 | 0 | 0 | 0 | 0 | 0 | 0 | 0 | 0 | 0 | 0 | 0 | 0 | 0 | 0 | 0.34018 | 5.3307 | 0.213 | 0 | 0 | 0 | 0 | 0 | 0 | 0 | 0 | 0 | 0 | 0 | 0 | 0 | 100.8203 | 0 | 0 | 0 | 0.20196 | 0 | 0 | 0 | 0 | 0 | 0.71223 | 0 | 0 | 0 | 0 | 0 | 0 | 0 | 0 | 0.044852 | 0.0096756 | 0 | 0 | 0 | 0.0030233 | 0.028257 | 0 | 0 | 0 | 0 | 0 | 0 | 0 | 0 | 0 | 1.2864 | 1.5239 | 0 | 0.034132 | 0 | 0 | 0 | 0 | 0 | 1.7 | 0.016749 | 0.42535 | 92.2066 | 0.24285 | FALSE | TRUE | FALSE | -3.476 | -8.9509 | 0.00096449
MA213-0S_17.5Si | 3 | 2.93 < P <= 5.0 | 7 | 1799.0 < T <= 1899.0 | 51 | 4.5 | 2073 | 1800 | 0 | 0.25 | 0 | IW | -2.92 | 0 | 0 | gls, mtl | Multi-Anvil | 0 | Graphite | 62.7115 | 0.00456 | 13.7126 | 0.00468 | 0 | 1.1857 | 0.16284 | 0 | 0 | 0.01856 | 7.7213 | 9.7058 | 0 | 0 | 1.4812 | 0.10592 | 0.00876 | 0 | 0 | 0 | 0 | 0 | 0 | 0 | 0 | 0.069985 | 0 | 0 | 0 | 0.022544 | 0 | 99.3024 | 0.084616 | 0.1089 | 0 | 0.0010005 | 0 | 1.9373e-05 | 0 | 0 | 0 | 0.010384 | 0 | 0 | 0.00070748 | 0.12053 | 0.0014443 | 0 | 0.015036 | 0 | 0.00015634 | 0 | 3.8829e-05 | 0 | 0 | 0.00044242 | 0.65669 | 0 | 0 | 0 | 3.5923e-05 | 0 | 0 | 0 | 0 | 1.3825 | 0 | 0 | 0 | 0 | 86.5372 | 0 | 0 | 0 | 5.364 | 0 | 0 | 0 | 0 | 0 | 0 | 0 | 0 | 0 | 0 | 0 | 0 | 0 | 0 | 0 | 0 | 0 | 0 | 0.91078 | 4.6708 | 0.2078 | 0 | 0 | 0 | 0 | 0 | 0 | 0 | 0 | 0 | 0 | 0 | 0 | 0 | 99.0731 | 0 | 0 | 0 | 0.18151 | 0 | 0 | 0 | 0 | 0 | 0.72327 | 0 | 0 | 0 | 0 | 0 | 0 | 0 | 0 | 0.042656 | 0.026571 | 0 | 0 | 0 | 0.0030252 | 0.022976 | 0 | 0 | 0 | 0 | 0 | 0 | 0 | 0 | 0 | 1.2317 | 1.4004 | 0 | 0.021521 | 0 | 0 | 0 | 0 | 0 | 1.7 | 0.017652 | 0.41703 | 92.0684 | 0.18605 | FALSE | TRUE | FALSE | -3.406 | -9.2694 | 0.00049447
G526-0S-12.5Si | 2 | 1.2 < P <= 2.93 | 5 | 1599.0 < T <= 1699.0 | 51 | 2 | 1873 | 1600 | 0 | 2 | 0 | IW | -2.13 | 0 | 0 | gls, mtl | Non-end loaded piston cylinder | BaCO3/MgO stated in both relevant feeder papers (Grewal et al. 2019a & 2019b) | Graphite | 61.4671 | 0.0050667 | 14.2791 | 0.0066 | 0 | 1.1057 | 0.2044 | 0 | 0 | 0.023 | 8.2795 | 10.4175 | 0 | 0 | 2.1617 | 0.11147 | 0.0038 | 0 | 0 | 0 | 0 | 0 | 0 | 0 | 0 | 0.044703 | 0 | 0 | 0 | 0.0043252 | 0 | 99.3173 | 0.086974 | 0.11537 | 0 | 0.00063083 | 0 | 2.6968e-05 | 0 | 0 | 0 | 0.0095583 | 0 | 0 | 0.00073491 | 0.12758 | 0.0017895 | 0 | 0.021661 | 0 | 0.00019124 | 0 | 1.6626e-05 | 0 | 0 | 8.3784e-05 | 0.63534 | 0 | 0 | 0 | 3.9399e-05 | 0 | 0 | 0 | 0 | 0.27757 | 0 | 0 | 0 | 0 | 89.2514 | 0 | 0 | 0 | 5.7088 | 0 | 0 | 0 | 0 | 0 | 0 | 0 | 0 | 0 | 0 | 0 | 0 | 0 | 0 | 0 | 0 | 0 | 0 | 0.19757 | 4.663 | 0.033714 | 0 | 0 | 0 | 0 | 0 | 0 | 0 | 0 | 0 | 0 | 0 | 0 | 0 | 100.4593 | 0 | 0 | 0 | 0.18426 | 0 | 0 | 0 | 0 | 0 | 0.75853 | 0 | 0 | 0 | 0 | 0 | 0 | 0 | 0 | 0.046163 | 0.005861 | 0 | 0 | 0 | 0.0004991 | 0.0046907 | 0 | 0 | 0 | 0 | 0 | 0 | 0 | 0 | 0 | 1.3197 | 1.4579 | 0 | 0.0135 | 0 | 0 | 0 | 0 | 0 | 1.7 | 0.016249 | 0.46859 | 93.0301 | 0.2575 | FALSE | TRUE | FALSE | -3.5792 | -11.4902 | 6.3323e-05
G525-0S-12.5Si | 3 | 2.93 < P <= 5.0 | 5 | 1599.0 < T <= 1699.0 | 51 | 3 | 1873 | 1600 | 0 | 2 | 0 | IW | -4.02 | 0 | 0 | gls, mtl | Non-end loaded piston cylinder | BaCO3/MgO stated in both relevant feeder papers (Grewal et al. 2019a & 2019b) | Graphite | 62.3923 | 0.0023 | 14.2755 | 0.0065333 | 0 | 0.91203 | 0.20113 | 0 | 0 | 0.019533 | 8.3494 | 10.4872 | 0 | 0 | 1.8457 | 0.1068 | 0.0095333 | 0 | 0 | 0 | 0 | 0 | 0 | 0 | 0 | 0.044336 | 0 | 0 | 0 | 0.0024963 | 0 | 100.1056 | 0.086397 | 0.1154 | 0 | 0.00062166 | 0 | 2.6525e-05 | 0 | 0 | 0 | 0.0078335 | 0 | 0 | 0.00069965 | 0.12783 | 0.0017496 | 0 | 0.018376 | 0 | 0.00016138 | 0 | 4.1445e-05 | 0 | 0 | 4.8048e-05 | 0.64079 | 0 | 0 | 0 | 1.7771e-05 | 0 | 0 | 0 | 0 | 0.26005 | 0 | 0 | 0 | 0 | 88.7853 | 0 | 0 | 0 | 5.6692 | 0 | 0 | 0 | 0 | 0 | 0 | 0 | 0 | 0 | 0 | 0 | 0 | 0 | 0 | 0 | 0 | 0 | 0 | 0.16326 | 4.5577 | 0.032211 | 0 | 0 | 0 | 0 | 0 | 0 | 0 | 0 | 0 | 0 | 0 | 0 | 0 | 99.9615 | 0 | 0 | 0 | 0.18188 | 0 | 0 | 0 | 0 | 0 | 0.76202 | 0 | 0 | 0 | 0 | 0 | 0 | 0 | 0 | 0.046295 | 0.0048911 | 0 | 0 | 0 | 0.00048155 | 0.0044381 | 0 | 0 | 0 | 0 | 0 | 0 | 0 | 0 | 0 | 1.3088 | 1.4332 | 0 | 0.013055 | 0 | 0 | 0 | 0 | 0 | 1.7 | 0.013317 | 0.45554 | 94.2259 | 0.22079 | FALSE | TRUE | FALSE | -3.7489 | -11.37 | 5.794e-05
G457-N-06 | 2 | 1.2 < P <= 2.93 | 7 | 1799.0 < T <= 1899.0 | 51 | 2 | 2073 | 1800 | 0 | 0.5 | 0 | IW | -2.82 | 0 | 0 | gls, mtl | Non-end loaded piston cylinder | BaCO3/MgO stated in both relevant feeder papers (Grewal et al. 2019a & 2019b) | Graphite | 57.2063 | 0.72008 | 15.6776 | 0.012333 | 0 | 3.6138 | 0.20083 | 0 | 0 | 0.0185 | 8.4748 | 10.7938 | 0 | 0 | 2.5643 | 0.10008 | 0.0080833 | 0 | 0 | 0 | 0 | 0 | 0 | 0 | 0 | 0.10992 | 0.40411 | 0 | 0 | 0 | 0 | 100.5811 | 0.093841 | 0.11747 | 0 | 0.0015244 | 0 | 4.9523e-05 | 0 | 0 | 0 | 0.030699 | 0 | 0.01369 | 0.00064845 | 0.12833 | 0.0017279 | 0 | 0.025251 | 0 | 0.00015116 | 0 | 3.4755e-05 | 0 | 0 | 0 | 0.58108 | 0 | 0 | 0 | 0.0055026 | 0 | 0 | 0 | 0 | 0.23239 | 0 | 0 | 0 | 0 | 89.317 | 0 | 0 | 0 | 4.44 | 0 | 0 | 0 | 0 | 0 | 0 | 0 | 0 | 0 | 0 | 0 | 0 | 0 | 0 | 0 | 0 | 0 | 0 | 0.13 | 3.9519 | 0.01 | 0 | 0 | 0 | 0 | 0 | 0 | 0 | 0 | 0 | 0 | 0 | 0 | 0 | 99.47 | 0 | 0 | 0 | 0.16282 | 0 | 0 | 0 | 0 | 0 | 0.79147 | 0 | 0 | 0 | 0 | 0 | 0 | 0 | 0 | 0.037435 | 0.004021 | 0 | 0 | 0 | 0.00015436 | 0.0040948 | 0 | 0 | 0 | 0 | 0 | 0 | 0 | 0 | 0 | 1.2077 | 1.2379 | 0 | 0.015168 | 0 | 0 | 0 | 0 | 0 | 1.7 | 0.052188 | 0.54268 | 80.696 | 0.27599 | FALSE | TRUE | FALSE | -2.5256 | -9.0422 | 6.2107e-05
G554-0S-12.5Si | 3 | 2.93 < P <= 5.0 | 7 | 1799.0 < T <= 1899.0 | 51 | 3 | 2073 | 1800 | 0 | 0.5 | 0 | IW | -3.43 | 0 | 0 | gls, mtl | Non-end loaded piston cylinder | BaCO3/MgO stated in both relevant feeder papers (Grewal et al. 2019a & 2019b) | Graphite | 60.5533 | 0.00556 | 14.4575 | 0.00816 | 0 | 1.8786 | 0.1952 | 0 | 0 | 0.01492 | 8.3089 | 10.2923 | 0 | 0 | 2.0161 | 0.10992 | 0.00736 | 0 | 0 | 0 | 0 | 0 | 0 | 0 | 0 | 0.050932 | 0 | 0 | 0 | 0.010992 | 0 | 100.1826 | 0.088413 | 0.11444 | 0 | 0.0007216 | 0 | 3.3476e-05 | 0 | 0 | 0 | 0.016304 | 0 | 0 | 0.00072761 | 0.12854 | 0.0017158 | 0 | 0.020283 | 0 | 0.00012455 | 0 | 3.2331e-05 | 0 | 0 | 0.00021378 | 0.6284 | 0 | 0 | 0 | 4.3408e-05 | 0 | 0 | 0 | 0 | 0.20518 | 0 | 0 | 0 | 0 | 87.7985 | 0 | 0 | 0 | 5.6284 | 0 | 0 | 0 | 0 | 0 | 0 | 0 | 0 | 0 | 0 | 0 | 0 | 0 | 0 | 0 | 0 | 0 | 0 | 0 | 4.7772 | 0.19264 | 0 | 0 | 0 | 0 | 0 | 0 | 0 | 0 | 0 | 0 | 0 | 0 | 0 | 99.0048 | 0 | 0 | 0 | 0.1913 | 0 | 0 | 0 | 0 | 0 | 0.75617 | 0 | 0 | 0 | 0 | 0 | 0 | 0 | 0 | 0.046122 | 0 | 0 | 0 | 0 | 0.00289 | 0.0035139 | 0 | 0 | 0 | 0 | 0 | 0 | 0 | 0 | 0 | 1.311 | 1.4489 | 0 | 0.023481 | 0 | 0 | 0 | 0 | 0 | 1.7 | 0.027717 | 0.48043 | 88.7439 | 0.23764 | FALSE | TRUE | FALSE | -3.1069 | -9.3615 | 8.2508e-05
MA213_0S_12.5Si | 3 | 2.93 < P <= 5.0 | 7 | 1799.0 < T <= 1899.0 | 51 | 4.5 | 2073 | 1800 | 0 | 0.25 | 0 | IW | -2.44 | 0 | 0 | gls, mtl | Multi-Anvil | 0 | Graphite | 58.859 | 0.0082 | 14.2597 | 0.010733 | 0 | 3.2724 | 0.19627 | 0 | 0 | 0.013533 | 7.7637 | 10.1221 | 0 | 0 | 1.886 | 0.11007 | 0.0044667 | 0 | 0 | 0 | 0 | 0 | 0 | 0 | 0 | 0.071451 | 0.87245 | 0 | 0 | 0.010693 | 0 | 98.3267 | 0.086155 | 0.1112 | 0 | 0.0010002 | 0 | 4.3503e-05 | 0 | 0 | 0 | 0.028059 | 0 | 0.029834 | 0.00071982 | 0.11866 | 0.0017044 | 0 | 0.018746 | 0 | 0.00011162 | 0 | 1.9385e-05 | 0 | 0 | 0.00020547 | 0.60348 | 0 | 0 | 0 | 6.325e-05 | 0 | 0 | 0 | 0 | 0.19614 | 0 | 0 | 0 | 0 | 88.4471 | 0 | 0 | 0 | 5.5615 | 0 | 0 | 0 | 0 | 0 | 0 | 0 | 0 | 0 | 0 | 0 | 0 | 0 | 0 | 0 | 0 | 0 | 0 | 0.16925 | 4.5467 | 0.15729 | 0 | 0 | 0 | 0 | 0 | 0 | 0 | 0 | 0 | 0 | 0 | 0 | 0 | 99.8159 | 0 | 0 | 0 | 0.18203 | 0 | 0 | 0 | 0 | 0 | 0.7616 | 0 | 0 | 0 | 0 | 0 | 0 | 0 | 0 | 0.045565 | 0.0050871 | 0 | 0 | 0 | 0.0023591 | 0.0033583 | 0 | 0 | 0 | 0 | 0 | 0 | 0 | 0 | 0 | 1.2761 | 1.3837 | 0 | 0.019862 | 0 | 0 | 0 | 0 | 0 | 1.7 | 0.047701 | 0.49701 | 80.8762 | 0.22594 | FALSE | TRUE | FALSE | -2.6182 | -8.4816 | 6.6705e-05
G522-0S | 1 | -1.0 < P <= 1.2 | 5 | 1599.0 < T <= 1699.0 | 51 | 1 | 1873 | 1600 | 0 | 2 | 0 | IW | -3 | 0 | 0 | gls, mtl | Non-end loaded piston cylinder | BaCO3/MgO stated in both relevant feeder papers (Grewal et al. 2019a & 2019b) | Graphite | 58.643 | 0.0038235 | 15.425 | 0.018824 | 0 | 2.8029 | 0.22135 | 0 | 0 | 0.014235 | 9.0302 | 11.2875 | 0 | 0 | 2.5431 | 0.14571 | 0.010353 | 0 | 0 | 0 | 0 | 0 | 0 | 0 | 0 | 0.083909 | 0 | 0 | 0 | 0.006125 | 0 | 100.4135 | 0.092252 | 0.12274 | 0 | 0.0011626 | 0 | 7.5521e-05 | 0 | 0 | 0 | 0.02379 | 0 | 0 | 0.00094325 | 0.13663 | 0.0019028 | 0 | 0.025021 | 0 | 0.00011622 | 0 | 4.4477e-05 | 0 | 0 | 0.0001165 | 0.59518 | 0 | 0 | 0 | 2.9194e-05 | 0 | 0 | 0 | 0 | 0.12912 | 0 | 0 | 0 | 0 | 88.6417 | 0 | 0 | 0 | 4.6159 | 0 | 0 | 0 | 0 | 0 | 0 | 0 | 0 | 0 | 0 | 0 | 0 | 0 | 0 | 0 | 0 | 0 | 0 | 0.47837 | 4.7428 | 0.071875 | 0 | 0 | 0 | 0 | 0 | 0 | 0 | 0 | 0 | 0 | 0 | 0 | 0 | 99.0963 | 0 | 0 | 0 | 0.18826 | 0 | 0 | 0 | 0 | 0 | 0.75674 | 0 | 0 | 0 | 0 | 0 | 0 | 0 | 0 | 0.037493 | 0.014255 | 0 | 0 | 0 | 0.0010688 | 0.0021919 | 0 | 0 | 0 | 0 | 0 | 0 | 0 | 0 | 0 | 1.3514 | 1.515 | 0 | 0.013084 | 0 | 0 | 0 | 0 | 0 | 1.7 | 0.040443 | 0.56046 | 85.1697 | 0.28145 | FALSE | TRUE | FALSE | -2.8058 | -11.0078 | 2.8678e-05
MA147-N07 | 3 | 2.93 < P <= 5.0 | 7 | 1799.0 < T <= 1899.0 | 51 | 4 | 2073 | 1800 | 0 | 0.25 | 0 | IW | -2.33 | 0 | 0 | gls, mtl | Non-end loaded piston cylinder | BaCO3/MgO stated in both relevant feeder papers (Grewal et al. 2019a & 2019b) | Graphite | 55.9059 | 0.69361 | 15.4051 | 0.012778 | 0 | 6.4521 | 0.18294 | 0 | 0 | 0.022833 | 8.9929 | 9.8222 | 0 | 0 | 2.4051 | 0.106 | 0.0085556 | 0 | 0 | 0 | 0 | 0 | 0 | 0 | 0 | 0.27408 | 0.90368 | 0 | 0 | 0 | 0 | 101.8311 | 0.090058 | 0.1044 | 0 | 0.0037121 | 0 | 5.0111e-05 | 0 | 0 | 0 | 0.05353 | 0 | 0.0299 | 0.00067075 | 0.133 | 0.0015372 | 0 | 0.02313 | 0 | 0.00018221 | 0 | 3.5927e-05 | 0 | 0 | 0 | 0.55462 | 0 | 0 | 0 | 0.0051766 | 0 | 0 | 0 | 0 | 0.12 | 0 | 0 | 0 | 0 | 88.23 | 0 | 0 | 0 | 4.32 | 0 | 0 | 0 | 0 | 0 | 0 | 0 | 0 | 0 | 0 | 0 | 0 | 0 | 0 | 0 | 0 | 0 | 0 | 0.17 | 3.98 | 0 | 0 | 0 | 0 | 0 | 0 | 0 | 0 | 0 | 0 | 0 | 0 | 0 | 0 | 98.7 | 0 | 0 | 0 | 0.1657 | 0 | 0 | 0 | 0 | 0 | 0.79004 | 0 | 0 | 0 | 0 | 0 | 0 | 0 | 0 | 0.036806 | 0.0053134 | 0 | 0 | 0 | 0 | 0.0021366 | 0 | 0 | 0 | 0 | 0 | 0 | 0 | 0 | 0 | 0.82105 | 0.84722 | 0 | 0.010255 | 0 | 0 | 0 | 0 | 0 | 1.7 | 0.091001 | 0.61088 | 71.3016 | 0.26428 | FALSE | TRUE | FALSE | -1.7059 | -7.6995 | 2.1912e-05
MA214-0S_12.5Si | 4 | 5.0 < P <= 8.0 | 7 | 1799.0 < T <= 1899.0 | 51 | 6 | 2073 | 1800 | 0 | 0.25 | 0 | IW | -2.13 | 0 | 0 | gls, mtl | Multi-Anvil | 0 | Graphite | 60.0671 | 0.00604 | 13.9888 | 0.01532 | 0 | 3.7638 | 0.18048 | 0 | 0 | 0.02408 | 7.7572 | 10.3533 | 0 | 0 | 1.9094 | 0.10808 | 0.0084 | 0 | 0 | 0 | 0 | 0 | 0 | 0 | 0 | 0.045069 | 0.66103 | 0 | 0 | 0.007424 | 0 | 99.7721 | 0.083687 | 0.11262 | 0 | 0.00062466 | 0 | 6.1483e-05 | 0 | 0 | 0 | 0.031955 | 0 | 0.022382 | 0.00069988 | 0.1174 | 0.0015519 | 0 | 0.018791 | 0 | 0.00019665 | 0 | 3.6097e-05 | 0 | 0 | 0.00014125 | 0.60981 | 0 | 0 | 0 | 4.6131e-05 | 0 | 0 | 0 | 0 | 0.10779 | 0 | 0 | 0 | 0 | 87.7567 | 0 | 0 | 0 | 5.6355 | 0 | 0 | 0 | 0 | 0 | 0 | 0 | 0 | 0 | 0 | 0 | 0 | 0 | 0 | 0 | 0 | 0 | 0 | 0.31797 | 4.9224 | 0.1935 | 0 | 0 | 0 | 0 | 0 | 0 | 0 | 0 | 0 | 0 | 0 | 0 | 0 | 99.8828 | 0 | 0 | 0 | 0.1945 | 0 | 0 | 0 | 0 | 0 | 0.74581 | 0 | 0 | 0 | 0 | 0 | 0 | 0 | 0 | 0.04557 | 0.0094324 | 0 | 0 | 0 | 0.0028645 | 0.0018215 | 0 | 0 | 0 | 0 | 0 | 0 | 0 | 0 | 0 | 1.3366 | 1.5053 | 0 | 0.022775 | 0 | 0 | 0 | 0 | 0 | 1.7 | 0.054324 | 0.51235 | 78.6044 | 0.2329 | FALSE | TRUE | FALSE | -2.5273 | -8.0021 | 4.1483e-05
SiWMA1 | 3 | 2.93 < P <= 5.0 | 8 | 1899.0 < T <= 1999.0 | 52 | 5 | 2240 | 1967 | 0 | 0.033333 | 0 | IW | -3.95 | 0 | 0 | gls | Multi-Anvil | 14/8 assembly w/WC anvils and stepped LaCrO3 furnace | Graphite | 63.5609 | 0 | 4.2508 | 0.023677 | 0.010526 | 0.8105 | 0.22209 | 0.0051926 | 0 | 0.0013286 | 29.1695 | 2.6444 | 0 | 0 | 0 | 0 | 0 | 0 | 0 | 0 | 0.0013589 | 0.020514 | 0 | 0 | 0 | 0 | 0.03 | 0 | 0 | 0 | 0 | 100.66 | 0.022095 | 0.024991 | 0 | 0 | 3.6725e-05 | 8.256e-05 | 0 | 0 | 0 | 0.0059788 | 0 | 0.00088254 | 0 | 0.38356 | 0.0016592 | 0 | 0 | 2.7095e-06 | 9.4268e-06 | 0 | 0 | 0 | 0 | 0 | 0.56064 | 2.4602e-05 | 0 | 0 | 0 | 0 | 3.7219e-05 | 0 | 0 | 8.68 | 0 | 0 | 0.2018 | 0 | 76.72 | 0.1236 | 0 | 3.56 | 8.06 | 0 | 0.1634 | 0 | 0 | 0.1565 | 0 | 0 | 0 | 0 | 0 | 0 | 0 | 0.1492 | 0 | 0 | 0 | 0 | 0 | 0 | 2.99 | 0 | 0 | 0 | 0 | 0 | 0 | 0 | 0 | 0 | 0 | 0 | 0 | 0 | 0 | 0 | 0 | 0 | 0 | 0.11626 | 0.028212 | 0.0018125 | 0 | 0 | 0 | 0.6416 | 0 | 0 | 0 | 0 | 0.0010507 | 0 | 0 | 0.00082138 | 0.064134 | 0 | 0 | 0 | 0 | 0 | 0.14434 | 0.00040392 | 0 | 0 | 0 | 0 | 0.0013678 | 0 | 0 | 0 | 0.8732 | 0.94624 | 0 | 0.060511 | 0.57341 | 0.53042 | 0 | 0.20625 | 5.4374e-08 | 2.617 | 0.015646 | 1.3025 | 98.4652 | 0 | FALSE | TRUE | FALSE | -3.1079 | -7.9261 | 0.0087342
SiWMA2 | 3 | 2.93 < P <= 5.0 | 8 | 1899.0 < T <= 1999.0 | 52 | 5 | 2240 | 1967 | 0 | 0.033333 | 0 | IW | -4.05 | 0 | 0 | gls | Multi-Anvil | 14/8 assembly w/WC anvils and stepped LaCrO3 furnace | Graphite | 62.4057 | 0 | 4.8743 | 0.019731 | 0.0080396 | 0.73331 | 0.22067 | 0.0033413 | 0 | 0.0010804 | 29.7997 | 2.8262 | 0 | 0 | 0 | 0 | 0 | 0 | 0 | 0 | 0.0011186 | 0.017705 | 0 | 0 | 0 | 0 | 0.07575 | 0 | 0 | 0 | 0 | 100.89 | 0.02524 | 0.026609 | 0 | 0 | 2.3543e-05 | 6.8541e-05 | 0 | 0 | 0 | 0.005389 | 0 | 0.00222 | 0 | 0.39037 | 0.0016424 | 0 | 0 | 2.2219e-06 | 7.6372e-06 | 0 | 0 | 0 | 0 | 0 | 0.54838 | 2.1154e-05 | 0 | 0 | 0 | 0 | 2.8321e-05 | 0 | 0 | 7.8 | 0 | 0 | 0.1838 | 0 | 77.23 | 0.117 | 0 | 3.34 | 8.38 | 0 | 0.1177 | 0 | 0 | 0.1295 | 0 | 0 | 0 | 0 | 0 | 0 | 0 | 0.1226 | 0 | 0 | 0 | 0 | 0 | 0 | 3.24 | 0 | 0 | 0 | 0 | 0 | 0 | 0 | 0 | 0 | 0 | 0 | 0 | 0 | 0 | 0 | 0 | 0 | 0 | 0.12606 | 0.026484 | 0.0016519 | 0 | 0 | 0 | 0.64626 | 0 | 0 | 0 | 0 | 0.00099521 | 0 | 0 | 0.00059202 | 0.06672 | 0 | 0 | 0 | 0 | 0 | 0.12978 | 0.00033444 | 0 | 0 | 0 | 0 | 0.0011247 | 0 | 0 | 0 | 0.8388 | 0.91504 | 0 | 0.053106 | 0.56461 | 0.48668 | 0 | 0.16178 | 7.342e-09 | 2.68 | 0.014442 | 1.3312 | 98.6383 | 0 | FALSE | TRUE | FALSE | -3.1489 | -7.967 | 0.0068923
SiWMA8 | 7 | 16.0 < P <= 21.0 | 14 | 2499.0 < T <= 2599.0 | 52 | 20 | 2775 | 2502 | 0 | 0.033333 | 0 | IW | -3.56 | 0 | 0 | gls | Multi-Anvil | 10/4 assembly w/WC anvils and stepped LaCrO3 furnace | Graphite | 51.067 | 0 | 4.5909 | 0.052032 | 0.03413 | 0.88769 | 0.25528 | 0.031032 | 0 | 0.046959 | 37.5108 | 1.2033 | 0 | 0 | 0 | 0 | 0 | 0 | 0 | 0 | 0.0071524 | 0.053482 | 0 | 0 | 0 | 0 | 0.04 | 0 | 0 | 0 | 0 | 95.65 | 0.024116 | 0.011493 | 0 | 0 | 0.00022181 | 0.00018336 | 0 | 0 | 0 | 0.0066178 | 0 | 0.0011892 | 0 | 0.49848 | 0.0019274 | 0 | 0 | 1.4412e-05 | 0.00033673 | 0 | 0 | 0 | 0 | 0 | 0.45523 | 6.4824e-05 | 0 | 0 | 0 | 0 | 0.00012196 | 0 | 0 | 5.1 | 0 | 0 | 0.7217 | 0 | 77.62 | 0.5051 | 0 | 3.26 | 8.7 | 0 | 0 | 0 | 0 | 0 | 0 | 0 | 0 | 0 | 0 | 0 | 0 | 0.397 | 0 | 0 | 0 | 0 | 0 | 0 | 5.43 | 0 | 0 | 0 | 0 | 0 | 0 | 0 | 0 | 0 | 0 | 0 | 0 | 0 | 0 | 0 | 0 | 0 | 0 | 0.20021 | 0.024498 | 0.006147 | 0 | 0 | 0 | 0.61555 | 0 | 0 | 0 | 0 | 0.0040717 | 0 | 0 | 0 | 0.065645 | 0 | 0 | 0 | 0 | 0 | 0.080421 | 0 | 0 | 0 | 0 | 0 | 0.0034514 | 0 | 0 | 0 | 0.7141 | 0.84441 | 0 | 0.085188 | 0.52517 | 0.34269 | 0 | 0 | 0 | 3 | 0.019853 | 1.9619 | 98.6898 | 0 | FALSE | TRUE | FALSE | -2.6904 | -2.4938 | 0.0068509
WMA31 | 6 | 11.0 < P <= 16.0 | 8 | 1899.0 < T <= 1999.0 | 52 | 15 | 2200 | 1927 | 0 | 0.033333 | 0 | IW | -1.48 | 0 | 0 | q-xtals | Multi-Anvil | 10/4 assembly w/WC anvils and stepped LaCrO3 furnace | Graphite | 32.3474 | 0 | 6.9713 | 0 | 0.22331 | 17.7667 | 0.27271 | 0.31407 | 0 | 0.26063 | 34.7414 | 1.679 | 0 | 0 | 0 | 0 | 0 | 0 | 0 | 0 | 0 | 0.20098 | 0 | 0 | 0 | 0 | 0.11 | 0 | 0 | 0 | 0 | 93.66 | 0.038726 | 0.016958 | 0 | 0 | 0.002374 | 0 | 0 | 0 | 0 | 0.14007 | 0 | 0.0034584 | 0 | 0.48822 | 0.0021774 | 0 | 0 | 0 | 0.0019764 | 0 | 0 | 0 | 0 | 0 | 0.30494 | 0.00025761 | 0 | 0 | 0 | 0 | 0.00084391 | 0 | 0 | 0.12 | 0 | 0 | 0 | 0 | 77.82 | 0 | 0 | 3.33 | 8.84 | 0 | 0 | 0 | 0 | 0 | 0 | 0 | 0 | 0 | 0 | 0 | 0 | 0 | 0 | 0 | 0 | 0 | 0 | 0 | 10.02 | 0 | 0 | 0 | 0 | 0 | 0 | 0 | 0 | 0 | 0 | 0 | 0 | 0 | 0 | 0 | 0 | 0 | 0 | 0.34202 | 0.023166 | 0 | 0 | 0 | 0 | 0.57131 | 0 | 0 | 0 | 0 | 0 | 0 | 0 | 0 | 0.061749 | 0 | 0 | 0 | 0 | 0 | 0.0017518 | 0 | 0 | 0 | 0 | 0 | 0 | 0 | 0 | 0 | 0.40184 | 0.69234 | 0 | 0.048718 | 0 | 0 | 0 | 0 | 0 | 3 | 0.4202 | 3.1837 | 77.7067 | 0 | FALSE | TRUE | FALSE | 0.52505 | -2.1045 | 8.5341e-05

## Calc0
| Reference No. | P (GPa) | T_K | T_C | Sec. T (K; specify in notes) | Duration (h) | Sec. Duration (h; specify in notes) | fO2 buffer | fO2_delBuffer | reported fO2 ref P | fO2 Basis | Phase assemblage (sep w '+') | Apparatus | Pressure Medium | Capsule Material
171 | 46 | 1 | 1773.15 | 1500 | 0 | 2 | 0 | IW | -4.2 | 0 | 0 | gls, px, SiO2, metal, ms | Non-end loaded piston cylinder | BaCO3 | Graphite
313 | 46 | 1 | 1873.15 | 1600 | 0 | 1.5 | 0 | IW | -4.2 | 0 | 0 | gls, px, SiO2, metal, ms | Non-end loaded piston cylinder | BaCO3 | Graphite
315 | 46 | 1 | 1673.15 | 1400 | 0 | 24 | 0 | IW | -4.3 | 0 | 0 | gls, px, SiO2, metal, ms | Non-end loaded piston cylinder | BaCO3 | Graphite
240 | 46 | 1 | 1923.15 | 1650 | 0 | 1.08 | 0 | IW | -4.6 | 0 | 0 | gls, px, SiO2, metal, ms | Non-end loaded piston cylinder | BaCO3 | Graphite
316 | 46 | 1 | 1673.15 | 1400 | 0 | 24.42 | 0 | IW | -4.3 | 0 | 0 | gls, px, SiO2, metal, ms | Non-end loaded piston cylinder | BaCO3 | Graphite
239 | 46 | 1 | 1773.15 | 1500 | 0 | 3.5 | 0 | IW | -4.2 | 0 | 0 | gls, px, SiO2, metal, ms | Non-end loaded piston cylinder | BaCO3 | Graphite
314 | 46 | 1 | 1873.15 | 1600 | 0 | 1.5 | 0 | IW | -4.4 | 0 | 0 | gls, px, SiO2, metal, ms | Non-end loaded piston cylinder | BaCO3 | Graphite
1083c | 47 | 5 | 1883.15 | 1610 | 0 | 8 | 0 | IW | -7 | 0 | 0 | gls, opx, metal, sulf-liq, coes | Multi-Anvil | Cr-doped MgO Octahedra, stepped LaCrO3 furnaces, 18/11 | Graphite
1093b | 47 | 5 | 1953.15 | 1680 | 0 | 4 | 0 | IW | -6.4 | 0 | 0 | gls, opx, metal, sulf-liq, coes | Multi-Anvil | Cr-doped MgO Octahedra, stepped LaCrO3 furnaces, 18/11 | Graphite
1133 | 47 | 5 | 1963.15 | 1690 | 0 | 3.5 | 0 | IW | -6.1 | 0 | 0 | gls, opx, metal, sulf-liq | Multi-Anvil | Cr-doped MgO Octahedra, stepped LaCrO3 furnaces, 18/11 | Graphite
1210 | 47 | 5 | 2073.15 | 1800 | 0 | 2 | 0 | IW | -5.5 | 0 | 0 | gls, opx, metal, sulf-liq | Multi-Anvil | Cr-doped MgO Octahedra, stepped LaCrO3 furnaces, 18/11 | Graphite
1212 | 47 | 5 | 2123.15 | 1850 | 0 | 3 | 0 | IW | -5.3 | 0 | 0 | gls, opx, metal, sulf-liq | Multi-Anvil | Cr-doped MgO Octahedra, stepped LaCrO3 furnaces, 18/11 | Graphite
H151 | 48 | 1 | 1723.15 | 1450 | 0 | 1.6667 | 0 | IW | -5.8 | 0 | 0 | gls, mtl, qtz, px, MgFeCa-S | piston cylinder | BaCO3 | Graphite
H162 | 48 | 1 | 1623.15 | 1350 | 0 | 6.1667 | 0 | IW | -4.3 | 0 | 0 | gls, mtl, FeS, qtz, px, MgFeCa-S | piston cylinder | BaCO3 | Graphite
H160 | 48 | 1 | 1773.15 | 1500 | 0 | 1.8333 | 0 | IW | -4.85 | 0 | 0 | gls, mtl, FeS, qtz, px, MgFeCa-S | piston cylinder | BaCO3 | Graphite
H242 -slow cool | 48 | 1 | 1573.15 | 1300 | 0 | 2.5 | 0 | IW | -5 | 0 | 0 | gls, mtl,px, MgFeCa-S | piston cylinder | BaCO3 | Graphite
H170 -slow cool | 48 | 1 | 1673.15 | 1400 | 0 | 2.0833 | 0 | IW | -6.2 | 0 | 0 | gls, mtl,px, MgFeCa-S | piston cylinder | BaCO3 | Graphite
H161 | 48 | 1 | 1973.15 | 1700 | 0 | 0.75 | 0 | IW | -4.3 | 0 | 0 | gls, mtl, FeS | piston cylinder | BaCO3 | Graphite
H241 -slow cool | 48 | 1 | 1823.15 | 1550 | 0 | 1.1333 | 0 | IW | -5.9 | 0 | 0 | gls, mtl, FeS, MgFeCa-S | piston cylinder | BaCO3 | Graphite
284 | 49 | 0.0001 | 1773.15 | 1500 | 0 | 4 | 0 | IW | -4.39 | 0 | 0 | gls, mtl, P-rich metal | Evacuated sealed silica tube in CO-CO2 flow in 1-atm furnace | 0 | Graphite crucible
269 | 49 | 0.0001 | 1673.15 | 1400 | 0 | 24 | 0 | IW | -4.77 | 0 | 0 | gls, mtl, C-bearing metal, FeS, FeMnMgCa-S, ol, px | Evacuated sealed silica tube in CO-CO2 flow in 1-atm furnace | 0 | Graphite crucible
261 | 49 | 0.0001 | 1473.15 | 1200 | 0 | 24 | 0 | IW | -5.68 | 0 | 0 | gls, mtl, P-rich metal, C-bearing metal, FeS, FeMnMgCa-S, px, cpx, sil | Evacuated sealed silica tube in CO-CO2 flow in 1-atm furnace | 0 | Graphite crucible
262 | 49 | 0.0001 | 1698.15 | 1425 | 0 | 20 | 0 | IW | -4.67 | 0 | 0 | gls, mtl, C-bearing metal, FeS, FeMnMgCa-S, ol, px | Evacuated sealed silica tube in CO-CO2 flow in 1-atm furnace | 0 | Graphite crucible
278 | 49 | 0.0001 | 1573.15 | 1300 | 0 | 24 | 0 | IW | -5.19 | 0 | 0 | gls, mtl, P-rich metal, C-bearing metal, FeS, FeMnMgCa-S, px, sil | Evacuated sealed silica tube in CO-CO2 flow in 1-atm furnace | 0 | Graphite crucible
Fb841 | 50 | 4 | 1873 | 1600 | 0 | 0.5 | 0 | IW | -3.61 | 0 | 0 | gls, mtl | Multi-Anvil | MA cell | Graphite in Pt
G526-10S-17.5Si | 51 | 2 | 1873 | 1600 | 0 | 2 | 0 | IW | -4.91 | 0 | 0 | gls, mtl | Non-end loaded piston cylinder | BaCO3/MgO stated in both relevant feeder papers (Grewal et al. 2019a & 2019b) | Graphite
G526-0S-17.5Si | 51 | 2 | 1873 | 1600 | 0 | 2 | 0 | IW | -3.89 | 0 | 0 | gls, mtl | Non-end loaded piston cylinder | BaCO3/MgO stated in both relevant feeder papers (Grewal et al. 2019a & 2019b) | Graphite
G554-0S-17.5Si | 51 | 3 | 2073 | 1800 | 0 | 0.5 | 0 | IW | -4.17 | 0 | 0 | gls, mtl | Non-end loaded piston cylinder | BaCO3/MgO stated in both relevant feeder papers (Grewal et al. 2019a & 2019b) | Graphite
G525-0S-17.5Si | 51 | 3 | 1873 | 1600 | 0 | 2 | 0 | IW | -4.72 | 0 | 0 | gls, mtl | Non-end loaded piston cylinder | BaCO3/MgO stated in both relevant feeder papers (Grewal et al. 2019a & 2019b) | Graphite
G525-10S-17.5Si | 51 | 3 | 1873 | 1600 | 0 | 2 | 0 | IW | -4.74 | 0 | 0 | gls, mtl | Non-end loaded piston cylinder | BaCO3/MgO stated in both relevant feeder papers (Grewal et al. 2019a & 2019b) | Graphite
MA214-0S_17.5Si | 51 | 6 | 2073 | 1800 | 0 | 0.25 | 0 | IW | -2.77 | 0 | 0 | gls, mtl | Multi-Anvil | 0 | Graphite
MA213-0S_17.5Si | 51 | 4.5 | 2073 | 1800 | 0 | 0.25 | 0 | IW | -2.92 | 0 | 0 | gls, mtl | Multi-Anvil | 0 | Graphite
G526-0S-12.5Si | 51 | 2 | 1873 | 1600 | 0 | 2 | 0 | IW | -2.13 | 0 | 0 | gls, mtl | Non-end loaded piston cylinder | BaCO3/MgO stated in both relevant feeder papers (Grewal et al. 2019a & 2019b) | Graphite
G525-0S-12.5Si | 51 | 3 | 1873 | 1600 | 0 | 2 | 0 | IW | -4.02 | 0 | 0 | gls, mtl | Non-end loaded piston cylinder | BaCO3/MgO stated in both relevant feeder papers (Grewal et al. 2019a & 2019b) | Graphite
G457-N-06 | 51 | 2 | 2073 | 1800 | 0 | 0.5 | 0 | IW | -2.82 | 0 | 0 | gls, mtl | Non-end loaded piston cylinder | BaCO3/MgO stated in both relevant feeder papers (Grewal et al. 2019a & 2019b) | Graphite
G554-0S-12.5Si | 51 | 3 | 2073 | 1800 | 0 | 0.5 | 0 | IW | -3.43 | 0 | 0 | gls, mtl | Non-end loaded piston cylinder | BaCO3/MgO stated in both relevant feeder papers (Grewal et al. 2019a & 2019b) | Graphite
MA213_0S_12.5Si | 51 | 4.5 | 2073 | 1800 | 0 | 0.25 | 0 | IW | -2.44 | 0 | 0 | gls, mtl | Multi-Anvil | 0 | Graphite
G522-0S | 51 | 1 | 1873 | 1600 | 0 | 2 | 0 | IW | -3 | 0 | 0 | gls, mtl | Non-end loaded piston cylinder | BaCO3/MgO stated in both relevant feeder papers (Grewal et al. 2019a & 2019b) | Graphite
MA147-N07 | 51 | 4 | 2073 | 1800 | 0 | 0.25 | 0 | IW | -2.33 | 0 | 0 | gls, mtl | Non-end loaded piston cylinder | BaCO3/MgO stated in both relevant feeder papers (Grewal et al. 2019a & 2019b) | Graphite
MA214-0S_12.5Si | 51 | 6 | 2073 | 1800 | 0 | 0.25 | 0 | IW | -2.13 | 0 | 0 | gls, mtl | Multi-Anvil | 0 | Graphite
SiWMA1 | 52 | 5 | 2240 | 1967 | 0 | 0.033333 | 0 | IW | -3.95 | 0 | 0 | gls | Multi-Anvil | 14/8 assembly w/WC anvils and stepped LaCrO3 furnace | Graphite
SiWMA2 | 52 | 5 | 2240 | 1967 | 0 | 0.033333 | 0 | IW | -4.05 | 0 | 0 | gls | Multi-Anvil | 14/8 assembly w/WC anvils and stepped LaCrO3 furnace | Graphite
SiWMA8 | 52 | 20 | 2775 | 2502 | 0 | 0.033333 | 0 | IW | -3.56 | 0 | 0 | gls | Multi-Anvil | 10/4 assembly w/WC anvils and stepped LaCrO3 furnace | Graphite
WMA31 | 52 | 15 | 2200 | 1927 | 0 | 0.033333 | 0 | IW | -1.48 | 0 | 0 | q-xtals | Multi-Anvil | 10/4 assembly w/WC anvils and stepped LaCrO3 furnace | Graphite